## Metadata
Soil cores were taken from the plots at 0-10 cm depth, picked clean of roots, then soils extracted for nutrients
From March 2016-March 2019 the cores were large diameter and left a big hole
In March 2019 both a large diameter core and several smaller cores were taken to confirm the data would be similar. From then on all soil cores were small diameter cores
In March 2016 a slurry method was used for microbial biomass. All extractions after that used a direct addition of chloroform and overnight incubation before extraction.
Column
Core | Arbitrary core number assigned by lab
Plot | Which plot it came from
Rep | replicate
Date installed | What day it was placed in the ground
Date removed | What day it was pulled out of the ground
TC | percent total carbon
TN | percent total nitrogen
TC/TN | ratio of total carbon and nitrogen
NH4 | ug NH4-N/g dry soil
NO3 | ug NO3-N/g dry soil
NH4 Min rate | ug NO3-N/g dry soil/day
NO3 Min rate | ug NO3-N/g dry soil/day
PO4 | ug PO4-P/g dry soil/day
Ext C | ug extractable organic C/g dry soil
Ext N | ug extractable N/g dry soil
ubial C | ug microbial biomass C/g dry soil
ubial N | ug microbial biomass N/g dry soil
ubial P | ug microbial biomass PO4-P/g dry soil
ubial C/N | ratio of microbial biomass C and N

## Sheet1
Lab ID | Plot | Rep | Date | TC | TN | TC/TN | NH4 | NO3 | NH4 Min | NO3 Min | PO4 | Ext C | Ext N | ubial C | ubial N | ubial P | ubial C/N | Notes
3 | 1 | 1 | 2016-03-10 | 4.1961 | 0.4386 | 9.5668 | 3.514 | 0.68948 | -0.35031 | 1.5968 | 1.5396 | 80.9589 | 10.0038 | 9.2211 | 0 | 4.0441 | N/A | ubial CNP values are suspect, different method used
12 | 1 | 2 | 2016-03-10 | 4.0213 | 0.429 | 9.373 | 2.137 | 1.146 | 0.4845 | 2.2609 | 3.8012 | 83.3866 | 13.266 | 29.2949 | 5.0913 | 0 | 5.7539 | ubial CNP values are suspect, different method used
13 | 1 | 3 | 2016-03-10 | 3.4606 | 0.3694 | 9.3681 | 3.0295 | 1.3274 | -0.13916 | 1.8559 | 6.4226 | 102.5729 | 11.5937 | 0 | 1.7346 | 0 | N/A | ubial CNP values are suspect, different method used
4 | 2 | 1 | 2016-03-10 | 4.2608 | 0.4206 | 10.13 | 2.0614 | 2.1333 | -0.20606 | 0.77963 | 0.78681 | 75.9561 | 9.2746 | 36.9115 | 0.7389 | 15.0488 | 49.9545 | ubial CNP values are suspect, different method used
7 | 2 | 2 | 2016-03-10 | 3.1981 | 0.2911 | 10.9875 | 1.6312 | 0.43093 | -0.03604 | 1.0467 | 0.3221 | 66.5185 | 9.566 | 17.8383 | 5.0891 | 0 | 3.5052 | ubial CNP values are suspect, different method used
17 | 2 | 3 | 2016-03-10 | 3.8296 | 0.3846 | 9.9579 | 1.3839 | 1.3738 | 0.095857 | 1.8312 | 1.4862 | 148.2385 | 14.1036 | 0 | 0 | 0.77202 | N/A | ubial CNP values are suspect, different method used
2 | 3 | 1 | 2016-03-10 | 2.9887 | 0.3022 | 9.8884 | 2.8818 | 0.50471 | -0.252 | 0.76239 | 4.5792 | 48.1715 | 6.7446 | 25.3788 | 1.317 | 0 | 19.2695 | ubial CNP values are suspect, different method used
10 | 3 | 2 | 2016-03-10 | 4.0231 | 0.3768 | 10.6781 | 1.3087 | 0.5481 | 0.76223 | 1.7472 | 23.4403 | 95.5022 | 9.0819 | 0 | 4.7805 | 6.1335 | N/A | ubial CNP values are suspect, different method used
18 | 3 | 3 | 2016-03-10 | 3.6113 | 0.3457 | 10.4448 | 1.4392 | 1.7847 | 0.0036633 | 0.66566 | 1.7209 | 91.0229 | 10.4254 | 0 | 0 | 15.1405 | N/A | ubial CNP values are suspect, different method used
5 | 4 | 1 | 2016-03-10 | 3.8694 | 0.3953 | 9.789 | 1.4193 | 0.86514 | 0.14349 | 1.1093 | 19.2742 | 65.5915 | 8.4638 | 42.6742 | 1.6748 | 0 | 25.4798 | ubial CNP values are suspect, different method used
8 | 4 | 2 | 2016-03-10 | 3.8265 | 0.3592 | 10.6529 | 1.5941 | 0.16546 | 4.9568 | 1.4933 | 40.392 | 92.5195 | 14.4316 | 61.5662 | 5.4743 | 0 | 11.2464 | ubial CNP values are suspect, different method used
16 | 4 | 3 | 2016-03-10 | 5.0991 | 0.4837 | 10.5427 | 5.3197 | 2.7312 | -0.3705 | 3.6347 | 4.9989 | 113.1518 | 13.9417 | 0 | 0 | 0 | N/A | ubial CNP values are suspect, different method used
1 | 5 | 1 | 2016-03-10 | 9.1867 | 0.6927 | 13.2624 | 5.952 | 0.088013 | -0.47932 | 2.417 | 10.0272 | 38.6205 | 6.8812 | 30.7735 | 1.6724 | 0 | 18.4013 | ubial CNP values are suspect, different method used
11 | 5 | 2 | 2016-03-10 | 4.3504 | 0.4214 | 10.3226 | 2.4346 | 0.45852 | -0.13412 | 1.539 | 41.7862 | 151.7041 | 9.2208 | 0 | 7.1209 | 0 | N/A | ubial CNP values are suspect, different method used
15 | 5 | 3 | 2016-03-10 | 4.5411 | 0.4584 | 9.9065 | 2.6885 | 1.4456 | -0.083229 | 1.4215 | 1.4846 | 182.059 | 11.8119 | 0 | 4.2666 | 2.8885 | N/A | ubial CNP values are suspect, different method used
6 | 6 | 1 | 2016-03-10 | 4.553 | 0.4427 | 10.2854 | 1.9573 | 0.47558 | -0.15681 | 1.5898 | 3.1311 | 83.4987 | 12.3657 | 0 | 0 | 4.454 | N/A | ubial CNP values are suspect, different method used
9 | 6 | 2 | 2016-03-10 | 4.1549 | 0.4144 | 10.0253 | 1.7458 | 0.95705 | 0.064347 | 0.80158 | 3.3003 | 137.4983 | 18.4834 | 2.7653 | 0 | 0.060327 | N/A | ubial CNP values are suspect, different method used
14 | 6 | 3 | 2016-03-10 | 4.5588 | 0.451 | 10.1084 | 2.5256 | 1.5063 | -0.074229 | 1.7838 | 0.56101 | 119.6465 | 15.8089 | 0.40822 | 0.67621 | 2.6498 | 0.60369 | ubial CNP values are suspect, different method used
5 | 1 | 1 | 2017-03-07 | 3.3017 | 0.3495 | 9.4482 | 2.1374 | 0.45684 | -0.13527 | 1.0466 | 0.071326 | 308.1819 | 27.2864 | 235.8195 | 61.4182 | 2.9934 | 3.8396
7 | 1 | 2 | 2017-03-08 | 3.7246 | 0.3866 | 9.6349 | 1.6647 | 0.67046 | 0.00054408 | 0.99552 | 0.33628 | 242.9745 | 24.8052 | 380.2799 | 87.7231 | 4.6495 | 4.335
17 | 1 | 3 | 2017-03-09 | 3.9151 | 0.4003 | 9.7814 | 1.2081 | 0.30171 | 0.084819 | 0.71667 | 1.1288 | 242.7062 | 24.0068 | 120.5276 | 38.4874 | 2.6253 | 3.1316
6 | 2 | 1 | 2017-03-07 | 3.6456 | 0.3555 | 10.2538 | 1.0254 | 2.9264 | 0.13348 | 1.499 | 0.29867 | 286.0038 | 28.9168 | 294.2575 | 76.2357 | 2.2742 | 3.8598
8 | 2 | 2 | 2017-03-08 | 3.1179 | 0.3168 | 9.8407 | 0.83659 | 2.418 | 0.19693 | 1.1389 | 2.4423 | 218.8516 | 24.2481 | 414.6144 | 94.9551 | 0.15675 | 4.3664
14 | 2 | 3 | 2017-03-09 | 3.2245 | 0.3217 | 10.0229 | 0.52669 | 1.0063 | 0.10402 | 0.56275 | 0 | 186.512 | 20.1009 | 679.6093 | 64.7881 | 3.7705 | 10.4897
3 | 3 | 1 | 2017-03-07 | 3.5486 | 0.3391 | 10.4658 | 2.0646 | 3.1895 | -0.0019304 | 1.1836 | 0.47321 | 262.4114 | 29.7981 | 174.9786 | 49.299 | 2.668 | 3.5493
12 | 3 | 2 | 2017-03-08 | 3.1525 | 0.321 | 9.8216 | 2.1602 | 0.93735 | 0.11559 | 1.9396 | 0.24919 | 315.6427 | 34.8628 | 296.6824 | 78.8307 | 5.1944 | 3.7635
18 | 3 | 3 | 2017-03-09 | 3.1925 | 0.3066 | 10.4123 | 1.3084 | 1.0244 | 0.0081989 | 0.85825 | 0 | 237.2134 | 24.2383 | 217.1671 | 40.6307 | 1.513 | 5.3449
4 | 4 | 1 | 2017-03-07 | 5.6723 | 0.4417 | 12.8433 | 1.7346 | 0.60408 | 0.48392 | 1.3795 | 0.27681 | 415.1185 | 34.4368 | 235.0035 | 70.0133 | 5.0922 | 3.3566
9 | 4 | 2 | 2017-03-08 | 4.6782 | 0.4318 | 10.8353 | 1.0256 | 2.5716 | 0.12447 | 1.6074 | 0.3646 | 452.9978 | 44.5796 | 364.4194 | 90.3067 | 4.0454 | 4.0354
15 | 4 | 3 | 2017-03-09 | 4.9312 | 0.4413 | 11.1747 | 1.115 | 0.3811 | 0.12852 | 1.548 | 0.23746 | 341.0158 | 31.8815 | 566.4858 | 114.9339 | 7.0207 | 4.9288
2 | 5 | 1 | 2017-03-07 | 4.0438 | 0.4022 | 10.0541 | 1.5786 | 2.1994 | 0.0099267 | 0.72144 | 0.21947 | 365.01 | 35.9212 | 516.1999 | 117.388 | 4.2342 | 4.3974
11 | 5 | 2 | 2017-03-08 | 4.0151 | 0.3881 | 10.3447 | 3.1787 | 0.81222 | -0.33868 | 1.0941 | 1.4777 | 280.2623 | 28.7416 | 355.2477 | 87.6419 | 2.2291 | 4.0534
13 | 5 | 3 | 2017-03-09 | 4.9511 | 0.4612 | 10.7345 | 1.4288 | 0.25713 | 0.047016 | 0.55893 | 0.42659 | 306.5245 | 28.9317 | 269.8959 | 69.4638 | 4.1639 | 3.8854
1 | 6 | 1 | 2017-03-07 | 6.505 | 0.5158 | 12.6112 | 2.5736 | 1.2943 | 0.037396 | 1.089 | 0.20341 | 187.3822 | 18.3923 | 591.5974 | 123.0573 | 7.3225 | 4.8075
10 | 6 | 2 | 2017-03-08 | 4.619 | 0.4184 | 11.0396 | 1.0311 | 0.55946 | 0.071084 | 0.61743 | 1.499 | 254.9987 | 23.8124 | 500.4581 | 119.4538 | 3.1695 | 4.1896
16 | 6 | 3 | 2017-03-09 | 3.3724 | 0.3382 | 9.9718 | 1.3649 | 0.26486 | 0.0054167 | 1.0444 | 0.10611 | 419.6563 | 38.6138 | 301.3224 | 84.3476 | 5.8965 | 3.5724
1 | 5 | 1 | 9/20/2017 | 5.8313 | 0.4944 | 11.7946 | 5.7562 | 5.8564 | -0.51163 | 1.4378 | 1.3283 | 347.595 | 29.8813 | 420.3663 | 91.2469 | 8.1751 | 4.6069
2 | 4 | 1 | 9/20/2017 | 5.0367 | 0.4481 | 11.2411 | 7.7682 | 9.8784 | -0.18159 | 2.1346 | 1.2003 | 465.2127 | 48.6526 | 597.7357 | 111.0578 | 4.0315 | 5.3822
3 | 3 | 2 | 9/20/2017 | 4.1082 | 0.3881 | 10.5854 | 2.6346 | 3.1452 | -0.19394 | 0.51905 | 0.55755 | 432.667 | 35.3217 | 169.2494 | 49.6687 | 5.3603 | 3.4076
4 | 6 | 1 | 9/20/2017 | 4.7621 | 0.4439 | 10.7287 | 1.9935 | 4.1406 | -0.077572 | 1.0445 | 0.51545 | 313.2295 | 27.0871 | 863.0288 | 88.3913 | 5.2849 | 9.7637
5 | 5 | 3 | 9/20/2017 | 5.9375 | 0.5165 | 11.4964 | 3.9672 | 10.2953 | -0.34414 | 1.3419 | 1.3916 | 341.8516 | 33.3389 | 473.0974 | 111.5513 | 8.0218 | 4.2411
6 | 5 | 2 | 9/20/2017 | 4.6743 | 0.4455 | 10.493 | 7.4827 | 3.8189 | -0.71014 | 1.3755 | 0.69729 | 312.6438 | 29.4003 | 495.3118 | 98.6237 | 6.9565 | 5.0222
7 | 6 | 3 | 9/20/2017 | 7.2823 | 0.564 | 12.9118 | 1.8686 | 8.7158 | 0.1255 | 0.75948 | 0.44373 | 347.3654 | 15.8577 | 241.771 | 78.1201 | 7.3039 | 3.0949
8 | 4 | 3 | 9/20/2017 | 5.2706 | 0.4559 | 11.5598 | 2.1064 | 8.7668 | -0.20675 | 0.63959 | 0.38517 | 393.9708 | 37.2458 | 378.924 | 87.2132 | 6.5203 | 4.3448
9 | 2 | 2 | 9/20/2017 | 3.8829 | 0.3813 | 10.1823 | 1.1232 | 5.8122 | -0.05036 | 0.8282 | 0.47741 | 239.7647 | 20.7247 | 391.5446 | 87.504 | 4.1134 | 4.4746
10 | 1 | 3 | 9/20/2017 | 5.8334 | 0.5216 | 11.1831 | 2.6947 | 6.0498 | -0.2113 | 0.91069 | 0.68945 | 289.7561 | 30.3109 | 350.15 | 77.261 | 5.577 | 4.532
11 | 6 | 2 | 9/20/2017 | 5.1691 | 0.4781 | 10.8117 | 3.749 | 7.5594 | -0.35318 | 0.71849 | 0.55998 | 282.2109 | 23.614 | 386.967 | 104.6716 | 4.7601 | 3.697
12 | 3 | 3 | 9/20/2017 | 4.1029 | 0.3883 | 10.5653 | 3.0717 | 7.5254 | -0.25463 | 1.2701 | 0.42485 | 531.3663 | 36.6568 | 81.3552 | 65.7466 | 3.0625 | 1.2374
13 | 1 | 1 | 9/20/2017 | 5.6408 | 0.5267 | 10.7087 | 1.7769 | 4.0759 | -0.11513 | 1.343 | 0.52525 | 251.6726 | 25.1612 | 762.23 | 98.5563 | 3.8987 | 7.734
14 | 1 | 2 | 9/20/2017 | 4.6237 | 0.4598 | 10.0563 | 1.4524 | 7.714 | -0.054053 | 0.85316 | 0.56269 | 245.4872 | 24.4978 | 396.1612 | 95.4328 | 5.7708 | 4.1512
15 | 2 | 1 | 9/20/2017 | 4.8488 | 0.4307 | 11.2575 | 1.7843 | 5.7719 | -0.079326 | -0.031639 | 0.64881 | 182.8532 | 18.407 | 286.4044 | 76.7148 | 5.0597 | 3.7334
16 | 2 | 3 | 9/20/2017 | 4.4621 | 0.4018 | 11.1053 | 1.5284 | 4.2087 | -0.058606 | 0.66317 | 0.87074 | 353.8652 | 29.6276 | 248.6944 | 69.3144 | 6.6142 | 3.5879
17 | 3 | 1 | 9/20/2017 | 5.3078 | 0.4778 | 11.1092 | 5.121 | 7.6104 | -0.46285 | 1.7277 | 1.0705 | 291.7762 | 29.6683 | 195.1994 | 57.7569 | 3.8312 | 3.3797
18 | 4 | 2 | 9/20/2017 | 5.4002 | 0.4507 | 11.9815 | 5.6461 | 3.4117 | -0.53144 | 1.025 | 0.69723 | 420.1985 | 37.0921 | 462.9953 | 115.9981 | 7.2073 | 3.9914
1 | 1 | 1 | 2017-11-21 | 4.2784 | 0.4239 | 10.0923 | 5.3617 | 2.7781 | N/A | N/A | 0 | 207.8013 | 23.6574 | 433.1788 | 79.6435 | 3.4352 | 5.439 | No nitrogen mineralization done
2 | 1 | 2 | 2017-11-21 | 4.5863 | 0.441 | 10.3991 | 4.7778 | 2.4691 | N/A | N/A | 0.066323 | 228.819 | 25.8915 | 468.2903 | 94.3298 | 1.785 | 4.9644 | No nitrogen mineralization done
3 | 1 | 3 | 2017-11-21 | 3.2569 | 0.342 | 9.5234 | 3.2119 | 2.4603 | N/A | N/A | 0 | 209.4427 | 19.7697 | 394.7947 | 88.0994 | 2.7605 | 4.4812 | No nitrogen mineralization done
4 | 2 | 1 | 2017-11-21 | 5.917 | 0.4653 | 12.7157 | 4.984 | 4.8553 | N/A | N/A | 0.090404 | 225.5514 | 25.1296 | 594.3586 | 104.3462 | 0.92778 | 5.696 | No nitrogen mineralization done
5 | 2 | 2 | 2017-11-21 | 4.6628 | 0.3767 | 12.3779 | 2.4837 | 2.1281 | N/A | N/A | 0.28224 | 401.0509 | 27.2632 | 30.4897 | 45.638 | 2.5949 | 0.66808 | No nitrogen mineralization done
6 | 2 | 3 | 2017-11-21 | 4.3059 | 0.3883 | 11.088 | 5.3678 | 1.6035 | N/A | N/A | 0.32275 | 182.704 | 15.2686 | 377.8084 | 82.626 | 0.54285 | 4.5725 | No nitrogen mineralization done
7 | 3 | 1 | 2017-11-21 | 3.2859 | 0.3182 | 10.3253 | 3.5857 | 0.6052 | N/A | N/A | 0 | 273.9261 | 25.329 | 256.2938 | 53.7171 | 0.83731 | 4.7712 | No nitrogen mineralization done
8 | 3 | 2 | 2017-11-21 | 3.5975 | 0.3202 | 11.2347 | 3.3491 | 0.37686 | N/A | N/A | 0.087376 | 249.8656 | 19.9098 | 199.2528 | 44.0603 | 2.0778 | 4.5223 | No nitrogen mineralization done
9 | 3 | 3 | 2017-11-21 | 3.5449 | 0.347 | 10.2151 | 3.7215 | 1.8993 | N/A | N/A | 0 | 180.7096 | 20.8672 | 525.7781 | 67.2468 | 0.47765 | 7.8186 | No nitrogen mineralization done
10 | 4 | 1 | 2017-11-21 | 3.2322 | 0.3201 | 10.098 | 1.6999 | 9.8801 | N/A | N/A | 0.089785 | 294.3171 | 28.9985 | 380.2605 | 72.8078 | 1.0239 | 5.2228 | No nitrogen mineralization done
11 | 4 | 2 | 2017-11-21 | 4.391 | 0.3943 | 11.1374 | 7.2082 | 8.695 | N/A | N/A | 0 | 536.7732 | 49.5736 | 226.826 | 65.5395 | 2.2799 | 3.4609 | No nitrogen mineralization done
12 | 4 | 3 | 2017-11-21 | 5.1714 | 0.4316 | 11.9818 | 2.6201 | 3.297 | N/A | N/A | 0.27856 | 453.4508 | 36.3501 | 422.0584 | 70.2993 | 0.43669 | 6.0037 | No nitrogen mineralization done
13 | 5 | 1 | 2017-11-21 | 6.1291 | 0.5546 | 11.0518 | 4.5356 | 3.3881 | N/A | N/A | 0.14879 | 291.2092 | 24.6129 | 559.0192 | 112.1005 | 6.2096 | 4.9868 | No nitrogen mineralization done
14 | 5 | 2 | 2017-11-21 | 6.0364 | 0.516 | 11.6991 | 12.2616 | 0.1824 | N/A | N/A | 0.34565 | 241.1904 | 20.1286 | 691.5983 | 121.903 | 4.558 | 5.6734 | No nitrogen mineralization done
15 | 5 | 3 | 2017-11-21 | 4.4757 | 0.3973 | 11.2662 | 5.678 | 2.381 | N/A | N/A | 0.055753 | 383.4269 | 31.6745 | 228.7121 | 60.8564 | 0.44687 | 3.7582 | No nitrogen mineralization done
16 | 6 | 1 | 2017-11-21 | 5.2382 | 0.4481 | 11.6905 | 2.927 | 3.7383 | N/A | N/A | 0 | 307.5431 | 27.7897 | 507.3426 | 62.7276 | 2.13 | 8.088 | No nitrogen mineralization done
17 | 6 | 2 | 2017-11-21 | 4.4674 | 0.4158 | 10.7451 | 4.4319 | 4.9015 | N/A | N/A | 0 | 231.9495 | 25.7288 | 359.853 | 71.0307 | 1.7047 | 5.0662 | No nitrogen mineralization done
18 | 6 | 3 | 2017-11-21 | 3.8781 | 0.3861 | 10.0433 | 4.3133 | 3.4389 | N/A | N/A | 0.064447 | 312.298 | 27.1229 | 603.9937 | 101.4553 | 3.0791 | 5.9533 | No nitrogen mineralization done
21 | 4 | 4 | 2017-11-21 | 3.7552 | 0.3709 | 10.1233 | 1.792 | 5.0227 | N/A | N/A | 0.1526 | 253.0993 | 27.9906 | 483.849 | 76.0675 | 0.25964 | 6.3608 | No nitrogen mineralization done
22 | 4 | 5 | 2017-11-21 | 3.5823 | 0.3626 | 9.8788 | 0.73446 | 5.68 | N/A | N/A | 0.1364 | 328.4581 | 29.1724 | 426.0279 | 79.5392 | 0.42253 | 5.3562 | No nitrogen mineralization done
23 | 4 | 6 | 2017-11-21 | 3.4609 | 0.349 | 9.9168 | 0.76621 | 3.3059 | N/A | N/A | 0 | 523.8978 | 44.294 | 273.7597 | 68.9891 | 0.65704 | 3.9682 | No nitrogen mineralization done
1 | 1 | 1 | 2018-01-11 | 3.0423 | 0.3324 | 9.1532 | N/A | N/A | N/A | N/A | N/A | 240.1305 | 19.7482 | 380.6271 | 60.0823 | N/A | 6.3351 | No KCl or Bray done
2 | 2 | 1 | 2018-01-11 | 4.281 | 0.4101 | 10.4388 | N/A | N/A | N/A | N/A | N/A | 318.7809 | 22.8268 | 549.9223 | 92.3209 | N/A | 5.9566 | No KCl or Bray done
3 | 3 | 1 | 2018-01-11 | 4.2736 | 0.38 | 11.2453 | N/A | N/A | N/A | N/A | N/A | 276.8499 | 17.067 | 309.5202 | 53.378 | N/A | 5.7986 | No KCl or Bray done
4 | 4 | 1 | 2018-01-11 | 3.8391 | 0.3936 | 9.7543 | N/A | N/A | N/A | N/A | N/A | 225.5816 | 14.518 | 450.3049 | 76.066 | N/A | 5.9199 | No KCl or Bray done
5 | 5 | 1 | 2018-01-11 | 4.8517 | 0.4555 | 10.6511 | N/A | N/A | N/A | N/A | N/A | 162.6528 | 12.6121 | 612.9031 | 92.943 | N/A | 6.5944 | No KCl or Bray done
6 | 6 | 1 | 2018-01-11 | 4.9327 | 0.4861 | 10.1469 | N/A | N/A | N/A | N/A | N/A | 278.3308 | 19.8267 | 481.5878 | 87.2576 | N/A | 5.5192 | No KCl or Bray done
1 | 3 | 3 | 2018-03-16 | 4.3669 | 0.4052 | 10.7759 | 5.8244 | 1.7687 | -0.58151 | 2.0853 | 2.3829 | 390.285 | 45.8044 | 267.9841 | 30.9663 | 17.0125 | 8.6541
2 | 1 | 1 | 2018-03-16 | 5.0644 | 0.497 | 10.1905 | 44.9602 | 0.84991 | -6.4834 | 2.9872 | 1.6103 | 262.9158 | 28.2958 | 357.9272 | 52.309 | 39.1071 | 6.8426
3 | 2 | 3 | 2018-03-16 | 4.1575 | 0.4039 | 10.2933 | 4.2124 | 0.33383 | -0.33222 | 1.236 | 2.5521 | 300.8649 | 24.6005 | 364.6226 | 67.1316 | 26.3303 | 5.4315
4 | 5 | 3 | 2018-03-16 | 4.657 | 0.4449 | 10.4676 | 12.1108 | 0.66848 | -1.5457 | 1.5393 | 2.441 | 337.2271 | 37.2572 | 397.1042 | 64.7299 | 28.235 | 6.1348
5 | 4 | 3 | 2018-03-16 | 6.1803 | 0.5354 | 11.5422 | 5.7373 | 0.80754 | 0.1567 | 1.8567 | 5.8537 | 501.2104 | 47.5145 | 458.8468 | 80.3181 | 36.9068 | 5.7129
6 | 6 | 2 | 2018-03-16 | 4.8825 | 0.4689 | 10.4126 | 6.6331 | 0.74115 | -0.48652 | 1.4512 | 0 | 299.3458 | 28.6179 | 339.0803 | 91.0849 | 24.839 | 3.7227
7 | 1 | 2 | 2018-03-16 | 4.8355 | 0.4616 | 10.4761 | 6.5392 | 0.37014 | -0.20816 | 3.261 | 2.5773 | 392.9023 | 38.4277 | 352.9093 | 71.3169 | 26.6865 | 4.9485
8 | 4 | 1 | 2018-03-16 | 6.5632 | 0.5351 | 12.2657 | 9.7852 | 0.49808 | -0.91665 | 6.161 | 11.826 | 821.9915 | 76.9955 | 225.3137 | 56.771 | 66.9845 | 3.9688
9 | 3 | 1 | 2018-03-16 | 3.7531 | 0.3544 | 10.5903 | 6.2625 | 0.59145 | -0.40483 | 2.5775 | 2.9353 | 515.9948 | 42.9445 | 35.838 | 34.0081 | 25.4771 | 1.0538
10 | 6 | 3 | 2018-03-16 | 4.6577 | 0.4462 | 10.439 | 4.806 | 5.185 | -0.037288 | 2.4594 | 8.854 | 462.5445 | 59.904 | 399.5295 | 115.4018 | 45.5351 | 3.4621
11 | 2 | 2 | 2018-03-16 | 4.7636 | 0.426 | 11.1833 | 4.1326 | 0.60486 | -0.34226 | 1.342 | 13.4021 | 355.7422 | 37.6389 | 292.7978 | 65.0673 | 13.4419 | 4.4999
12 | 5 | 2 | 2018-03-16 | 4.5592 | 0.453 | 10.065 | 6.9597 | 2.0384 | -0.60272 | 2.1299 | 3.7497 | 537.5141 | 60.0996 | 436.8916 | 121.5515 | 26.9354 | 3.5943
13 | 5 | 1 | 2018-03-16 | 7.2613 | 0.6354 | 11.4281 | 7.0447 | 3.0895 | -0.4437 | 3.2587 | 7.2743 | 513.2788 | 40.6271 | 321.7965 | 110.691 | 58.3648 | 2.9072
14 | 1 | 3 | 2018-03-16 | 4.225 | 0.4375 | 9.6578 | 4.4779 | 0.94065 | 0.017723 | 2.3008 | 5.7913 | 370.3664 | 43.2288 | 171.6944 | 54.321 | 17.8454 | 3.1607
15 | 4 | 2 | 2018-03-16 | 3.6472 | 0.3592 | 10.1549 | 2.6195 | 2.2377 | -0.11723 | 2.4146 | 6.6207 | 524.9489 | 63.0858 | 188.4411 | 61.8671 | 10.8112 | 3.0459
16 | 3 | 2 | 2018-03-16 | 4.1881 | 0.3923 | 10.6759 | 5.1382 | 2.1982 | -0.43307 | 3.0441 | 2.8492 | 374.8311 | 43.2008 | 322.9157 | 34.4975 | 16.9456 | 9.3606
17 | 6 | 1 | 2018-03-16 | 4.646 | 0.4413 | 10.5287 | 4.2783 | 3.756 | -0.36614 | 2.9324 | 5.9601 | 351.9161 | 32.1249 | 347.1284 | 73.3386 | 18.7125 | 4.7332
18 | 2 | 1 | 2018-03-16 | 5.5789 | 0.4628 | 12.0559 | 5.0551 | 3.4612 | -0.36329 | 2.4106 | 10.1741 | 362.4138 | 29.0483 | 402.5828 | 86.2752 | 26.6343 | 4.6663
1 | 1 | 1 | 2018-07-23 | 4.0945 | 0.4145 | 9.8777 | 3.7614 | 2.2454 | 0.1576 | 1.908 | 2.0295 | 298.4673 | 36.9074 | 400.248 | 100.7731 | 31.5391 | 3.9718
2 | 1 | 2 | 2018-07-23 | 5.6599 | 0.5202 | 10.8795 | 7.2557 | 3.4568 | 7.7699 | 6.5168 | 2.2023 | 397.8118 | 50.4309 | 442.3476 | 108.7067 | 22.238 | 4.0692
3 | 1 | 3 | 2018-07-23 | 4.7276 | 0.4597 | 10.2845 | 5.9361 | 5.2079 | 0.038651 | 3.416 | 0.68507 | 537.5636 | 66.9492 | 321.0137 | 97.0944 | 21.1434 | 3.3062
4 | 2 | 1 | 2018-07-23 | 7.1239 | 0.5293 | 13.4579 | 6.0646 | 3.7908 | -0.034876 | 2.9534 | 7.268 | 488.8454 | 56.563 | 531.1914 | 129.8079 | 62.8912 | 4.0921
5 | 2 | 2 | 2018-07-23 | 4.6229 | 0.4165 | 11.0988 | 3.1664 | 0.40044 | 0.31666 | 0.61896 | 0.60277 | 432.2041 | 42.5003 | 448.3284 | 120.8984 | 30.0365 | 3.7083
6 | 2 | 3 | 2018-07-23 | 4.6007 | 0.4185 | 10.9942 | 1.3086 | 3.4491 | 4.861 | 3.0592 | 3.3253 | 490.5113 | 59.357 | 326.5556 | 95.3425 | 43.8691 | 3.4251
7 | 3 | 1 | 2018-07-23 | 5.1001 | 0.4423 | 11.5312 | 3.0699 | 2.6266 | 1.0814 | 2.8738 | 5.332 | 465.2214 | 59.905 | 272.0915 | 72.2242 | 44.0368 | 3.7673
8 | 3 | 2 | 2018-07-23 | 4.9663 | 0.4386 | 11.3222 | 4.9781 | 3.9738 | 0.27373 | 3.107 | 3.5638 | 423.3443 | 52.8287 | 491.7099 | 111.1139 | 42.2691 | 4.4253
9 | 3 | 3 | 2018-07-23 | 4.3219 | 0.3936 | 10.9815 | 5.0213 | 2.8893 | 0.22103 | 2.3687 | 3.9402 | 303.8129 | 35.0929 | 402.0146 | 100.0808 | 7.5236 | 4.0169
10 | 4 | 1 | 2018-07-23 | 9.8525 | 0.6755 | 14.5861 | 5.9416 | 3.6905 | 0.14907 | 3.1004 | 0.46219 | 431.8917 | 43.6161 | 608.635 | 150.3017 | 28.9678 | 4.0494
11 | 4 | 2 | 2018-07-23 | 5.8612 | 0.4841 | 12.1069 | 7.834 | 1.8772 | -0.30361 | 4.5777 | 2.7187 | 585.2117 | 64.5531 | 448.0313 | 116.8821 | 35.6149 | 3.8332
12 | 4 | 3 | 2018-07-23 | 4.1899 | 0.4167 | 10.054 | 0.73025 | 2.8881 | 0.75133 | 3.7689 | 4.1196 | 670.1981 | 72.3462 | 339.5414 | 104.9087 | 44.6053 | 3.2365
13 | 5 | 1 | 2018-07-23 | 8.0327 | 0.7028 | 11.429 | 4.911 | 2.8435 | 0.36111 | 2.1228 | 6.082 | 502.6194 | 51.131 | 699.3886 | 172.3798 | 59.9809 | 4.0573
14 | 5 | 2 | 2018-07-23 | 6.3105 | 0.5556 | 11.3583 | 4.5052 | 3.5341 | 0.25896 | 2.1289 | 4.3275 | 457.8266 | 59.8522 | 446.3638 | 112.3185 | 61.5413 | 3.9741
15 | 5 | 3 | 2018-07-23 | 6.6477 | 0.5637 | 11.7935 | 14.9113 | 3.1204 | -1.3744 | 1.9182 | 1.015 | 347.7874 | 42.3043 | 510.4067 | 122.9656 | 50.4397 | 4.1508
16 | 6 | 1 | 2018-07-23 | 4.4533 | 0.4473 | 9.9565 | 9.6504 | 2.5886 | -0.69571 | 3.2302 | 5.11 | 300.1427 | 39.0186 | 476.3072 | 124.7552 | 42.1005 | 3.8179
17 | 6 | 2 | 2018-07-23 | 6.6034 | 0.6051 | 10.9126 | 5.7706 | 3.0283 | -0.032923 | 2.7581 | 1.4937 | 355.1077 | 41.4835 | 502.8566 | 138.3074 | 37.1733 | 3.6358
18 | 6 | 3 | 2018-07-23 | 5.6286 | 0.5206 | 10.8111 | 3.5597 | 3.3821 | 0.30902 | 3.5179 | 4.7456 | 384.002 | 46.0787 | 798.3489 | 168.3038 | 26.9277 | 4.7435
pre 1 | 1 | 1 | 2018-09-11 | 4.9887 | 0.4828 | 10.3335 | 6.0983 | 2.5734 | -0.41748 | 4.2043 | 6.2852 | 458.3462 | 52.2308 | 436.6756 | 114.1937 | 36.0074 | 3.824
pre 2 | 1 | 2 | 2018-09-11 | 5.7685 | 0.5434 | 10.6148 | 8.3046 | 3.2259 | -0.69232 | 4.6597 | 3.8255 | 509.676 | 53.1132 | 464.5635 | 127.4373 | 26.6834 | 3.6454
pre 3 | 1 | 3 | 2018-09-11 | 5.2589 | 0.5051 | 10.4107 | 6.6657 | 2.7166 | -0.022858 | 2.6793 | 5.798 | 435.6556 | 54.6325 | 571.7383 | 118.4501 | 32.5697 | 4.8268
pre 4 | 2 | 1 | 2018-09-11 | 5.5142 | 0.4726 | 11.6674 | 9.0188 | 2.2563 | -0.86886 | 3.6843 | 4.5535 | 526.7296 | 49.0286 | 369.3913 | 108.1559 | 11.4452 | 3.4154
pre 5 | 2 | 2 | 2018-09-11 | 4.4177 | 0.4051 | 10.905 | 5.4106 | 0 | -0.36234 | 2.2849 | 2.9737 | 481.4613 | 55.0197 | 531.317 | 123.7355 | 11.799 | 4.294
pre 6 | 2 | 3 | 2018-09-11 | 4.1195 | 0.3857 | 10.6808 | 5.1388 | 1.0302 | -0.42001 | 1.4219 | 4.312 | 325.3987 | 30.3215 | 586.463 | 157.3485 | 5.4066 | 3.7272
pre 7 | 3 | 1 | 2018-09-11 | 3.9164 | 0.3758 | 10.4227 | 4.3145 | 1.6216 | -0.29642 | 1.3823 | 3.851 | 488.6953 | 54.1978 | 424.4877 | 103.0821 | 11.5585 | 4.118
pre 8 | 3 | 2 | 2018-09-11 | 4.0835 | 0.3756 | 10.871 | 6.5053 | 2.4003 | -0.7731 | 2.8707 | 6.1812 | 476.3175 | 55.9926 | 538.894 | 106.3368 | 9.605 | 5.0678
pre 9 | 3 | 3 | 2018-09-11 | 3.3553 | 0.3111 | 10.7845 | 3.0539 | 1.5779 | -0.12449 | 3.0325 | 2.9398 | 491.9442 | 49.4457 | 671.0308 | 86.408 | 13.0872 | 7.7658
pre 10 | 4 | 1 | 2018-09-11 | 5.8852 | 0.5187 | 11.3471 | 3.6406 | 1.8145 | -0.074613 | 4.0758 | 7.0308 | 733.3871 | 65.536 | 441.5169 | 128.5545 | 14.4762 | 3.4345
pre 11 | 4 | 2 | 2018-09-11 | 4.9189 | 0.4405 | 11.167 | 6.6861 | 1.9274 | -0.73972 | 4.0358 | 2.5079 | 777.9879 | 71.989 | 377.9241 | 110.4648 | 7.5345 | 3.4212
pre 12 | 4 | 3 | 2018-09-11 | 4.5496 | 0.4091 | 11.1209 | 7.9716 | 1.9049 | -0.94358 | 2.0675 | 7.2753 | 803.4437 | 79.9488 | 54.6847 | 84.0513 | 6.1676 | 0.65061
pre 13 | 5 | 1 | 2018-09-11 | 5.6125 | 0.5058 | 11.0969 | 6.7501 | 1.7196 | -0.2429 | 2.4605 | 4.0262 | 625.9117 | 68.3526 | 522.4207 | 138.5636 | 16.4236 | 3.7703
pre 14 | 5 | 2 | 2018-09-11 | 4.7617 | 0.4517 | 10.5427 | 5.4688 | 2.2481 | -0.0012219 | 3.3787 | 5.6064 | 610.8377 | 69.2412 | 526.6954 | 119.1786 | 21.0591 | 4.4194
pre 15 | 5 | 3 | 2018-09-11 | 4.7161 | 0.4418 | 10.6743 | 5.3587 | 0.70258 | -0.46675 | 2.4826 | 5.1884 | 464.8842 | 48.9236 | 400.1505 | 99.9467 | 8.6124 | 4.0036
pre 16 | 6 | 1 | 2018-09-11 | 5.3529 | 0.4733 | 11.3087 | 6.1763 | 3.3818 | -0.62722 | 2.8774 | 0 | 528.7588 | 46.6632 | 344.9835 | 112.7922 | 6.8598 | 3.0586
pre 17 | 6 | 2 | 2018-09-11 | 4.4844 | 0.4256 | 10.5369 | 5.0606 | 1.2572 | 0.35526 | 2.1889 | 0 | 496.4588 | 49.9593 | 498.9531 | 114.637 | 26.6707 | 4.3525
pre 18 | 6 | 3 | 2018-09-11 | 4.0567 | 0.3964 | 10.233 | 2.5566 | 0.54231 | 0.020877 | 1.2985 | 0.72766 | 598.3824 | 67.7237 | 521.5547 | 118.9325 | 21.5348 | 4.3853
1 | 1 | 1 | 2018-09-26 | 4.0112 | 0.4101 | 9.7803 | N/A | N/A | N/A | N/A | 4.5243 | 461.6242 | 46.3956 | 405.1973 | 114.0108 | 38.1799 | 3.554 | No KCl done
2 | 1 | 2 | 2018-09-26 | 4.5405 | 0.4632 | 9.8022 | N/A | N/A | N/A | N/A | 3.5128 | 372.521 | 47.5626 | 484.547 | 113.728 | 15.0229 | 4.2606 | No KCl done
3 | 1 | 3 | 2018-09-26 | 4.4987 | 0.4476 | 10.0505 | N/A | N/A | N/A | N/A | 3.1372 | 431.0524 | 49.6873 | 425.4284 | 95.0866 | 19.2009 | 4.4741 | No KCl done
4 | 2 | 1 | 2018-09-26 | 5.4833 | 0.4128 | 13.2828 | N/A | N/A | N/A | N/A | 7.0636 | 565.0372 | 57.2202 | 485.9121 | 119.712 | 16.64 | 4.059 | No KCl done
5 | 2 | 2 | 2018-09-26 | 4.227 | 0.3949 | 10.7042 | N/A | N/A | N/A | N/A | 3.3487 | 645.3481 | 65.6606 | 678.4522 | 159.1034 | 17.704 | 4.2642 | No KCl done
6 | 2 | 3 | 2018-09-26 | 4.4914 | 0.4261 | 10.5406 | N/A | N/A | N/A | N/A | 3.6771 | 437.9406 | 57.8229 | 677.9869 | 133.2173 | 24.7056 | 5.0893 | No KCl done
7 | 3 | 1 | 2018-09-26 | 3.6239 | 0.3039 | 11.9231 | N/A | N/A | N/A | N/A | 4.2025 | 412.8978 | 44.8385 | 316.0882 | 72.9195 | 1.0859 | 4.3348 | No KCl done
8 | 3 | 2 | 2018-09-26 | 3.543 | 0.3282 | 10.7967 | N/A | N/A | N/A | N/A | 4.9853 | 394.1348 | 48.2981 | 418.4245 | 79.2041 | 0 | 5.2829 | No KCl done
9 | 3 | 3 | 2018-09-26 | 4.3715 | 0.3995 | 10.9435 | N/A | N/A | N/A | N/A | 3.9403 | 547.6242 | 57.1552 | 331.4548 | 83.1998 | 14.5647 | 3.9838 | No KCl done
10 | 4 | 1 | 2018-09-26 | 4.6198 | 0.4128 | 11.1914 | N/A | N/A | N/A | N/A | 5.2686 | 561.5124 | 60.1775 | 582.829 | 118.1438 | 8.1833 | 4.9332 | No KCl done
11 | 4 | 2 | 2018-09-26 | 4.2951 | 0.4032 | 10.6515 | N/A | N/A | N/A | N/A | 4.0804 | 635.4829 | 65.5926 | 482.9866 | 111.28 | 5.1646 | 4.3403 | No KCl done
12 | 4 | 3 | 2018-09-26 | 4.7048 | 0.4321 | 10.8874 | N/A | N/A | N/A | N/A | 4.8284 | 665.2336 | 68.7932 | 575.2848 | 147.9024 | 11.5518 | 3.8896 | No KCl done
13 | 5 | 1 | 2018-09-26 | 4.5 | 0.4286 | 10.4988 | N/A | N/A | N/A | N/A | 2.5651 | 516.2238 | 53.7359 | 395.7575 | 102.628 | 19.8212 | 3.8562 | No KCl done
14 | 5 | 2 | 2018-09-26 | 5.9136 | 0.5269 | 11.2243 | N/A | N/A | N/A | N/A | 7.7455 | 630.1473 | 69.8326 | 478.3671 | 126.1561 | 14.9096 | 3.7919 | No KCl done
15 | 5 | 3 | 2018-09-26 | 4.8918 | 0.4493 | 10.8886 | N/A | N/A | N/A | N/A | 4.6376 | 590.4666 | 61.3655 | 609.8534 | 165.0943 | 27.2311 | 3.694 | No KCl done
16 | 6 | 1 | 2018-09-26 | 4.9825 | 0.4681 | 10.643 | N/A | N/A | N/A | N/A | 0.50316 | 384.2036 | 36.5481 | 566.7625 | 130.1522 | 12.7175 | 4.3546 | No KCl done
17 | 6 | 2 | 2018-09-26 | 4.4583 | 0.4294 | 10.3816 | N/A | N/A | N/A | N/A | 2.368 | 511.9135 | 51.5986 | 527.3143 | 129.6175 | 5.6369 | 4.0682 | No KCl done
18 | 6 | 3 | 2018-09-26 | 4.8435 | 0.4381 | 11.056 | N/A | N/A | N/A | N/A | 4.4575 | 554.2301 | 49.5131 | 520.4092 | 127.362 | 9.5118 | 4.0861 | No KCl done
1 | 1 | 1 | 2018-12-05 | 3.98 | 0.41 | 9.7375 | 0.07902 | 0.75517 | 0.96695 | 1.6223 | 3.6021 | 503.5802 | 54.2053 | 290.2645 | 101.0392 | 46.3039 | 2.8728
2 | 1 | 2 | 2018-12-05 | 4.33 | 0.43 | 10.1225 | 5.1927 | 1.6373 | -0.3422 | 1.7142 | 2.5592 | 349.5378 | 37.1248 | 517.5561 | 132.0943 | 62.4824 | 3.9181
3 | 1 | 3 | 2018-12-05 | 4.12 | 0.41 | 10.0266 | 0.51704 | 1.2739 | 1.2774 | 1.7332 | 4.4479 | 360.7574 | 49.2843 | 468.9513 | 106.0082 | 30.4515 | 4.4237
4 | 2 | 1 | 2018-12-05 | 5.15 | 0.43 | 12.0933 | 4.0639 | 2.3231 | 0.49985 | 1.1349 | 8.5105 | 342.8301 | 37.9847 | 587.0809 | 142.4455 | 33.1129 | 4.1214
5 | 2 | 2 | 2018-12-05 | 4.65 | 0.41 | 11.4549 | 0.14749 | 1.3211 | 1.4539 | 1.2944 | 6.0951 | 451.0979 | 42.9696 | 442.1149 | 144.4205 | 40.1392 | 3.0613
6 | 2 | 3 | 2018-12-05 | 4.85 | 0.41 | 11.8153 | 5.5444 | 1.1706 | -0.24234 | 1.0043 | 5.7419 | 299.1088 | 34.0592 | 606.734 | 134.1313 | 45.2684 | 4.5234
7 | 3 | 1 | 2018-12-05 | 3.5 | 0.33 | 10.6995 | 11.863 | 1.832 | -0.45084 | 1.5484 | 3.5108 | 454.6573 | 45.7711 | 282.2475 | 71.6917 | 18.9299 | 3.937
8 | 3 | 2 | 2018-12-05 | 3.11 | 0.29 | 10.6888 | 2.4172 | 1.7383 | 0.25541 | 1.12 | 0.73682 | 391.1481 | 46.2027 | 302.0958 | 65.1362 | 23.0818 | 4.6379
9 | 3 | 3 | 2018-12-05 | 2.76 | 0.26 | 10.6216 | 8.8236 | 1.1979 | -0.74433 | 1.0542 | 3.4649 | 443.4218 | 47.6982 | 138.3639 | 47.523 | 14.3709 | 2.9115
10 | 4 | 1 | 2018-12-05 | 6.2 | 0.5 | 12.3758 | 0 | 5.067 | 1.4857 | 1.3929 | 7.595 | 544.5396 | 69.6274 | 602.101 | 142.2016 | 66.4865 | 4.2341
11 | 4 | 2 | 2018-12-05 | 5.01 | 0.46 | 10.9976 | 0 | 5.8212 | 2.3515 | 2.0391 | 8.678 | 698.3701 | 83.7792 | 797.8949 | 188.7125 | 59.5862 | 4.2281
12 | 4 | 3 | 2018-12-05 | 3.86 | 0.36 | 10.7631 | 5.0193 | 5.9459 | -0.42066 | 2.0567 | 3.4581 | 830.9681 | 87.4294 | 435.2026 | 99.8117 | 38.9399 | 4.3602
13 | 5 | 1 | 2018-12-05 | 5.08 | 0.47 | 10.8383 | 6.4675 | 0.89856 | -1.3582 | 2.1659 | 9.8729 | 537.7849 | 49.0044 | 762.4673 | 211.4423 | 51.2764 | 3.606
14 | 5 | 2 | 2018-12-05 | 5.71 | 0.51 | 11.1595 | 7.6907 | 6.5143 | -2.0135 | 1.4629 | 5.7388 | 507.3998 | 74.1182 | 595.3659 | 171.997 | 48.9022 | 3.4615
15 | 5 | 3 | 2018-12-05 | 5 | 0.45 | 11.0621 | 0 | 4.8514 |  | 0.8026 | 5.8133 | 475.667 | 54.5635 | 374.0698 | 108.1369 | 26.77 | 3.4592
16 | 6 | 1 | 2018-12-05 | 5.18 | 0.46 | 11.3589 | 3.9586 | 4.3532 | -1.1413 | 0.81389 | 3.1955 | 384.6467 | 42.9387 | 556.7028 | 136.0201 | 44.0125 | 4.0928
17 | 6 | 2 | 2018-12-05 | 5.72 | 0.51 | 11.3324 | 4.5342 | 2.7745 | -1.3383 | 1.5006 | 5.6024 | 376.2566 | 49.5487 | 515.2368 | 123.2752 | 40.7338 | 4.1796
18 | 6 | 3 | 2018-12-05 | 4.88 | 0.46 | 10.64 | 3.4765 | 4.8028 | -1.1048 | 0.75398 | 5.5783 | 480.0079 | 53.2415 | 505.5238 | 142.877 | 49.7067 | 3.5382
pre 1 | 6 | 1 | 2019-03-28 | 5.23 | 0.46 | 11.3305 | 2.0341 | 1.779 | -0.1613 | 1.2715 | 2.913 | 528.587 | 58.5547 | 570.5738 | 128.042 | 35.6187 | 4.4561
pre 2 | 6 | 2 | 2019-03-28 | 5.55 | 0.48 | 11.493 | 6.0399 | 1.6017 | -0.74338 | 3.1211 | 3.612 | 464.5724 | 59.7135 | 538.9361 | 133.7958 | 62.1099 | 4.028
pre 3 | 6 | 3 | 2019-03-28 | 4.8 | 0.44 | 10.8443 | 5.5524 | 3.4344 | -0.62912 | 1.1295 | 2.2772 | 925.7522 | 175.7538 | 0 | 0 | 35.4019 | N/A
pre 4 | 5 | 1 | 2019-03-28 | 5.36 | 0.49 | 10.8344 | 0.592 | 1.4725 | 0.19212 | 1.128 | 1.2753 | 793.6663 | 192.6621 | 0 | 0 | 52.9731 | N/A
pre 5 | 5 | 2 | 2019-03-28 | 4.52 | 0.43 | 10.6142 | 7.6599 | 9.0391 | -0.75411 | 1.0437 | 4.525 | 581.2599 | 65.8344 | 301.014 | 136.4775 | 43.9971 | 2.2056
pre 6 | 5 | 3 | 2019-03-28 | 4.18 | 0.39 | 10.6816 | 0.98228 | 1.2484 | -0.077525 | 1.0793 | 3.7177 | 626.9343 | 60.0264 | 330.7525 | 110.6897 | 29.9923 | 2.9881
pre 7 | 4 | 1 | 2019-03-28 | 3.96 | 0.36 | 11.13 | 3.3259 | 0.85737 | -0.27951 | 1.3869 | 1.7961 | 588.3787 | 64.6821 | 229.8935 | 75.8622 | 16.0142 | 3.0304
pre 8 | 4 | 2 | 2019-03-28 | 4.15 | 0.4 | 10.3434 | 3.1978 | 4.065 | -0.56504 | 1.7838 | 1.6252 | 668.3407 | 73.544 | 334.3326 | 102.5547 | 39.4107 | 3.26
pre 9 | 4 | 3 | 2019-03-28 | 4.54 | 0.4 | 11.2329 | 2.3715 | 0.48598 | 6.4702 | 1.0597 | 3.654 | 732.1826 | 70.5403 | 379.9977 | 123.232 | 40.0178 | 3.0836
pre 10 | 3 | 1 | 2019-03-28 | 3.79 | 0.35 | 10.9481 | 2.7937 | 1.4721 | 1.5154 | 0.89932 | 2.0711 | 483.3693 | 52.4881 | 360.0117 | 83.5313 | 27.0837 | 4.3099
pre 11 | 3 | 2 | 2019-03-28 | 4.66 | 0.41 | 11.2216 | 2.3824 | 0.94756 | -0.10995 | 0.95947 | 1.8967 | 403.7225 | 42.9766 | 18.1742 | 2.794 | 24.5721 | 6.5048
pre 12 | 3 | 3 | 2019-03-28 | 4.1 | 0.37 | 11.0466 | 4.2925 | 0.48117 | -0.5128 | 0.98837 | 3.3358 | 467.1147 | 46.3146 | 319.7005 | 112.2905 | 25.758 | 2.8471
pre 13 | 2 | 1 | 2019-03-28 | 4.29 | 0.4 | 10.8503 | 2.5112 | 1.2045 | 0.12978 | 1.1082 | 1.6432 | 431.7318 | 44.5481 | 298.0056 | 101.1672 | 17.6822 | 2.9457
pre 14 | 2 | 2 | 2019-03-28 | 5.96 | 0.47 | 12.548 | 3.3884 | 1.3731 | -0.27313 | 1.1744 | 3.7814 | 411.4154 | 45.6794 | 351.0101 | 143.7164 | 39.4971 | 2.4424
pre 15 | 2 | 3 | 2019-03-28 | 4.87 | 0.42 | 11.6362 | 49.4466 | 0.34831 | -7.7251 | 1.2306 | 1.4661 | 475.562 | 50.3584 | 359.3837 | 112.8076 | 28.1665 | 3.1858
pre 16 | 1 | 1 | 2019-03-28 | 3.85 | 0.39 | 9.9751 | 3.6424 | 0.563 | -0.27608 | 1.6892 | 2.794 | 417.7643 | 53.2947 | 404.8741 | 98.9828 | 30.8956 | 4.0903
pre 17 | 1 | 2 | 2019-03-28 | 5.68 | 0.52 | 10.8724 | 6.178 | 1.0675 | -0.55645 | 1.6049 | 7.8218 | 420.6262 | 48.7789 | 486.3399 | 132.5521 | 66.2199 | 3.669
pre 18 | 1 | 3 | 2019-03-28 | 5.54 | 0.52 | 10.7253 | 3.8681 | 1.0479 | -0.40361 | 1.7598 | 2.4747 | 360.0062 | 39.093 | 450.911 | 128.6034 | 13.4782 | 3.5062
pre 41 | 1 | 1 | 2019-03-25 | 3.57 | 0.36 | 9.8236 | 3.077 | 0.13413 | -0.14506 | 0.96581 | 0.12462 | 562.7204 | 60.899 | 288.3386 | 84.4505 | 27.1949 | 3.4143
pre 42 | 6 | 1 | 2019-03-25 | 4.63 | 0.43 | 10.6759 | 1.1135 | 0.23145 | -0.046297 | 0.57315 | 0 | 524.7263 | 42.783 | 344.3944 | 124.1606 | 36.7759 | 2.7738
pre 43 | 5 | 1 | 2019-03-25 | 5.37 | 0.5 | 10.8326 | 3.1326 | 0.62991 | -0.14148 | 0.86341 | 0.54591 | 376.972 | 36.4121 | 444.8632 | 126.6547 | 33.6544 | 3.5124
pre 44 | 4 | 1 | 2019-03-25 | 3.61 | 0.33 | 11.0806 | 1.1191 | 0.16528 | -0.13444 | 0.78505 | 0.94736 | 596.4852 | 53.1008 | 368.3532 | 50.3245 | 17.2667 | 7.3196
pre 45 | 3 | 1 | 2019-03-25 | 4.04 | 0.38 | 10.5983 | 0.77055 | 0.49836 | 0.038489 | 0.7142 | 0.63563 | 462.6052 | 53.6839 | 362.0218 | 96.5511 | 36.1873 | 3.7495
pre 46 | 2 | 1 | 2019-03-25 | 4.64 | 0.42 | 11.0575 | 2.904 | 0.38173 | 0.0051957 | 0.938 | 0.44633 | 425.9139 | 53.501 | 440.9507 | 72.7487 | 35.8357 | 6.0613
pre 47 | 4 | 2 | 2019-03-25 | 3.99 | 0.38 | 10.4088 | 1.0001 | 15.7276 | 0.04108 | 1.0448 | 2.2711 | 673.9996 | 63.9394 | 492.3206 | 93.6711 | 30.2106 | 5.2558
pre 48 | 2 | 2 | 2019-03-25 | 4.82 | 0.42 | 11.5982 | 29.8865 | 0.24346 | -3.9184 | 0.63056 | 0 | 443.5425 | 37.3012 | 478.9326 | 150.9966 | 19.865 | 3.1718
pre 49 | 3 | 2 | 2019-03-25 | 4.6 | 0.4 | 11.4857 | 1.9911 | 0.35216 | -0.046085 | 1.1932 | 2.4743 | 368.8358 | 42.6316 | 370.2936 | 51.9722 | 39.2615 | 7.1248
pre 50 | 1 | 2 | 2019-03-25 | 4.66 | 0.46 | 10.1243 | 1.6903 | 0.0979 | 0.15171 | 1.3036 | 3.0735 | 381.8747 | 35.1943 | 408.2757 | 71.7268 | 25.1655 | 5.6921
pre 51 | 6 | 2 | 2019-03-25 | 5.66 | 0.51 | 11.0423 | 4.6749 | 0.55696 | -0.52448 | 1.1732 | 0 | 373.6572 | 48.3493 | 506.1782 | 92.8205 | 35.6985 | 5.4533
pre 52 | 5 | 2 | 2019-03-25 | 3.7 | 0.36 | 10.2668 | 3.1114 | 2.2115 | -0.27108 | 1.2172 | 0 | 348.3457 | 31.4107 | 547.0162 | 98.4809 | 44.8073 | 5.5545
pre 53 | 3 | 3 | 2019-03-25 | 5.06 | 0.48 | 10.6214 | 2.1108 | 0.21724 | -0.1068 | 0.76092 | 2.5723 | 425.1608 | 31.9407 | 401.8079 | 73.4324 | 23.2581 | 5.4718
pre 54 | 5 | 3 | 2019-03-25 | 3.7 | 0.36 | 10.3014 | 3.2488 | 0.45889 | -0.20042 | 1.0384 | 0.8078 | 481.6293 | 49.6682 | 410.9513 | 86.6823 | 40.3342 | 4.7409
pre 55 | 4 | 3 | 2019-03-25 | 4.8 | 0.42 | 11.3471 | 1.897 | 0 | -0.091038 | 1.1393 | 1.3784 | 765.0085 | 56.313 | 249.6677 | 62.7536 | 23.3988 | 3.9785
pre 56 | 2 | 3 | 2019-03-25 | 5.01 | 0.46 | 10.8699 | 4.4261 | 0.23906 | -0.41223 | 1.3798 | 1.303 | 404.8174 | 32.7989 | 434.7696 | 136.4588 | 40.611 | 3.1861
pre 57 | 1 | 3 | 2019-03-25 | 5 | 0.48 | 10.4088 | 22.8053 | 0.33061 | -2.9733 | 2.2533 | 0.5792 | 373.5593 | 35.6613 | 467.1967 | 81.7055 | 39.0018 | 5.7181
pre 58 | 6 | 3 | 2019-03-25 | 4.51 | 0.42 | 10.6481 | 2.545 | 1.0401 | -0.17041 | 0.73624 | 0.93462 | 507.3772 | 43.8758 | 550.3415 | 96.7153 | 36.9922 | 5.6903
1 | 2 | 1 | 2019-10-16 | 4.549 | 0.399 | 11.4093 | 6.4209 | 2.6854 | 0.041263 | 0.92704 | 6.4327 | 738.7054 | 75.3508 | 225.6373 | 100.1232 | 47.4001 | 2.2536
2 | 2 | 2 | 2019-10-16 | 4.422 | 0.39 | 11.3316 | 5.0247 | 2.2441 | 0.020423 | 0.58434 | 8.5485 | 632.4234 | 57.572 | 374.036 | 125.1722 | 9.1951 | 2.9882
3 | 2 | 3 | 2019-10-16 | 3.863 | 0.356 | 10.8492 | 11.0646 | 0.93994 | -0.82857 | 0.67094 | 5.378 | 417.1168 | 43.4166 | 428.5214 | 109.1205 | 5.3545 | 3.927
4 | 3 | 1 | 2019-10-16 | 3.482 | 0.328 | 10.6149 | 3.4446 | 3.0001 | 0.26209 | 1.1749 | 7.5665 | 436.2716 | 45.4081 | 383.5117 | 96.601 | 28.2021 | 3.9701
5 | 3 | 2 | 2019-10-16 | 3.575 | 0.325 | 10.9893 | 5.5199 | 2.2963 | -0.2063 | 0.92336 | 8.7889 | 430.6735 | 50.8277 | 538.9123 | 90.8906 | 0 | 5.9292
6 | 3 | 3 | 2019-10-16 | 4.576 | 0.4 | 11.4341 | 5.4521 | 1.0407 | -0.19838 | 0.89952 | 9.6704 | 483.1756 | 51.9829 | 517.5878 | 103.5671 | 10.1816 | 4.9976
7 | 1 | 1 | 2019-10-16 | 3.982 | 0.403 | 9.8928 | 4.5825 | 0.61114 | 0.55971 | 0.53085 | 7.8218 | 421.2412 | 48.9631 | 415.7421 | 103.3833 | 4.4875 | 4.0214
8 | 1 | 2 | 2019-10-16 | 3.93 | 0.397 | 9.8879 | 4.6153 | 1.007 | 0.35804 | 0.69945 | 7.9052 | 517.1689 | 49.0786 | 389.6312 | 119.3823 | 16.3497 | 3.2637
9 | 1 | 3 | 2019-10-16 | 4.068 | 0.409 | 9.9556 | 5.2674 | 1.0642 | 0.25807 | 0.73271 | 7.6522 | 368.3902 | 42.1342 | 546.6004 | 112.9788 | 3.2578 | 4.8381
10 | 4 | 1 | 2019-10-16 | 6.561 | 0.52 | 12.6214 | 7.3898 | 1.8325 | 1.9655 | 1.8737 | 14.2508 | 686.4879 | 67.5352 | 541.8936 | 150.9853 | 17.9658 | 3.589
11 | 4 | 2 | 2019-10-16 | 3.938 | 0.39 | 10.0894 | 3.6412 | 3.2083 | 0.59682 | 0.93616 | 7.494 | 644.1705 | 67.6057 | 493.1958 | 126.8839 | 6.6662 | 3.887
12 | 4 | 3 | 2019-10-16 | 4.817 | 0.433 | 11.1375 | 5.163 | 1.0925 | 0.41655 | 0.57247 | 8.5224 | 688.9949 | 73.9462 | 516.0502 | 136.7815 | 10.439 | 3.7728
13 | 6 | 1 | 2019-10-16 | 4.423 | 0.415 | 10.6658 | 10.847 | 2.9154 | -0.3848 | 1.2485 | 7.5319 | 706.4575 | 52.5522 | 203.1126 | 118.4417 | 14.1656 | 1.7149
14 | 6 | 2 | 2019-10-16 | 3.941 | 0.376 | 10.4931 | 5.2304 | 2.4008 | 0.24829 | 1.3373 | 6.8034 | 436.9515 | 48.7167 | 511.3898 | 116.0866 | 2.4866 | 4.4052
15 | 6 | 3 | 2019-10-16 | 4.31 | 0.411 | 10.4809 | 5.461 | 1.9859 | -0.032773 | 1.0915 | 6.7263 | 567.3778 | 58.3888 | 427.4927 | 128.1175 | 4.6965 | 3.3367
16 | 5 | 1 | 2019-10-16 | 5.085 | 0.472 | 10.7672 | 4.2737 | 1.7296 | -0.019544 | 0.89062 | 14.9478 | 611.9217 | 57.7484 | 526.0106 | 143.2738 | 4.9393 | 3.6714
17 | 5 | 2 | 2019-10-16 | 4.632 | 0.438 | 10.5625 | 4.9845 | 4.0962 | -0.16724 | 1.036 | 11.5183 | 572.6709 | 59.8379 | 459.2239 | 116.5323 | 5.5077 | 3.9407
18 | 5 | 3 | 2019-10-16 | 4.658 | 0.448 | 10.4068 | 6.872 | 1.7539 | -0.15935 | 1.391 | 12.1415 | 637.3039 | 65.6063 | 487.9299 | 133.6249 | 5.0874 | 3.6515
1 | 1 | 1 | 2020-03-06 | 3.773 | 0.385 | 9.8117 | 3.4099 | 0.81027 | -0.27701 | 0.78775 | 3.6504 | 392.2135 | 38.6189 | 515.7789 | 113.4626 | 5.8992 | 4.5458
2 | 1 | 2 | 2020-03-06 | 4.343 | 0.43 | 10.0908 | 3.8971 | 25.082 | -1.7265 | -2.9907 | 2.1683 | 420.704 | 39.8113 | 443.6312 | 105.0187 | 3.8178 | 4.2243
3 | 1 | 3 | 2020-03-06 | 4.03 | 0.402 | 10.0146 | 3.9597 | 1.2401 | 4.3767 | 2.0186 | 4.7939 | 448.4834 | 42.8534 | 436.6398 | 104.2802 | 2.5679 | 4.1872
4 | 2 | 1 | 2020-03-06 | 4.254 | 0.406 | 10.4736 | 3.6402 | 0.35368 | -2.079 | 0.99312 | 3.0931 | 524.5177 | 47.5654 | 487.5099 | 119.5021 | 4.6995 | 4.0795
5 | 2 | 2 | 2020-03-06 | 3.498 | 0.327 | 10.6865 | 3.4648 | 0.11417 | -0.78005 | 0.86269 | 3.419 | 607.4718 | 57.886 | 420.4713 | 100.5308 | 1.7373 | 4.1825
6 | 2 | 3 | 2020-03-06 | 3.916 | 0.355 | 11.0213 | 3.1214 | 0.33651 | 0.13299 | 1.0228 | 3.1914 | 475.275 | 42.3499 | 386.3952 | 99.4167 | 2.9002 | 3.8866
7 | 5 | 1 | 2020-03-06 | 4.261 | 0.402 | 10.5887 | 3.3749 | 2.4418 | -2.2768 | 1.0334 | 4.7784 | 475.5879 | 44.6915 | 436.84 | 100.0394 | 0.75176 | 4.3667
8 | 5 | 2 | 2020-03-06 | 3.967 | 0.373 | 10.6444 | 3.4145 | 4.5416 | -2.3435 | 0.48922 | 3.5773 | 414.3814 | 41.1957 | 389.7928 | 90.6393 | 3.7564 | 4.3005
9 | 5 | 3 | 2020-03-06 | 4.357 | 0.424 | 10.2863 | 1.9169 | 2.058 | -0.46889 | 1.3344 | 3.3045 | 507.1919 | 44.8226 | 455.2435 | 118.3145 | 3.5156 | 3.8477
10 | 3 | 1 | 2020-03-06 | 3.355 | 0.314 | 10.6857 | 4.8083 | 0.39029 | -3.9933 | 0.15366 | 3.9305 | 408.6218 | 33.6312 | 253.6515 | 64.2518 | 1.1044 | 3.9478
11 | 3 | 2 | 2020-03-06 | 3.643 | 0.345 | 10.5722 | 1.4463 | 1.3053 | -0.65354 | 0.50339 | 3.8621 | 486.2476 | 48.4596 | 299.533 | 67.5649 | 2.2066 | 4.4333
12 | 3 | 3 | 2020-03-06 | 3.435 | 0.331 | 10.366 | 1.7318 | 1.4812 | -0.71416 | 0.47963 | 3.1376 | 456.4619 | 44.5236 | 313.798 | 76.3695 | 1.7133 | 4.1089
13 | 6 | 1 | 2020-03-06 | 4.44 | 0.386 | 11.4989 | 3.6068 | 1.7316 | -1.7455 | 1.1849 | 2.1517 | 468.4484 | 43.431 | 435.4182 | 114.7358 | 5.6315 | 3.795
14 | 6 | 2 | 2020-03-06 | 4.142 | 0.379 | 10.9405 | 2.2401 | 2.715 | -0.77525 | 0.80188 | 1.9409 | 510.4354 | 48.8447 | 462.5142 | 113.3629 | 5.5513 | 4.0799
15 | 6 | 3 | 2020-03-06 | 3.642 | 0.353 | 10.3276 | 1.7169 | 1.8874 | -0.45565 | 0.69405 | 3.4935 | 625.9705 | 57.0268 | 398.2806 | 105.8513 | 2.9535 | 3.7626
16 | 4 | 1 | 2020-03-06 | 4.208 | 0.375 | 11.2312 | 1.0629 | 2.5528 | 0.87683 | 0.88971 | 4.6756 | 768.7362 | 66.6485 | 610.8232 | 153.8757 | 15.8966 | 3.9696
17 | 4 | 2 | 2020-03-06 | 4.56 | 0.406 | 11.2238 | 3.4545 | 1.6319 | -1.7624 | 1.2393 | 2.7585 | 604.2722 | 59.0963 | 497.4289 | 114.7662 | 7.4552 | 4.3343
18 | 4 | 3 | 2020-03-06 | 3.935 | 0.371 | 10.6037 | 5.6516 | 4.2441 | 0.27465 | 1.5463 | 4.5839 | 845.9331 | 77.1195 | 631.7252 | 156.2371 | 11.6022 | 4.0434
1 | 1 | 1 | 2020-10-08 | 3.82 | 0.385 | 9.9343 | 4.6277 | 0.60164 | -0.092202 | 1.0458 | 2.2887 | 491.888 | 52.8347 | 379.4939 | 104.6465 | 6.2559 | 3.6264
2 | 1 | 2 | 2020-10-08 | 3.179 | 0.326 | 9.7532 | 3.4831 | 0.1365 | -0.15823 | 0.68065 | 0.83861 | 465.1916 | 50.0362 | 325.8025 | 88.6071 | 5.5388 | 3.6769
3 | 1 | 3 | 2020-10-08 | 3.061 | 0.312 | 9.8226 | 3.0284 | 0.087416 | -0.13733 | 0.64119 | 0.076451 | 445.5453 | 44.397 | 304.8638 | 88.545 | 4.884 | 3.443
4 | 3 | 1 | 2020-10-08 | 3.396 | 0.311 | 10.929 | 1.5146 | 0.098996 | -0.0066683 | 0.48225 | 0.92076 | 55.4502 | 7.622 | 662.0487 | 102.2652 | 11.1658 | 6.4738
5 | 3 | 2 | 2020-10-08 | 2.879 | 0.278 | 10.3705 | 2.634 | 0.19099 | -0.12286 | 0.4321 | 0.89508 | 438.422 | 44.2044 | 273.108 | 65.1419 | 9.2122 | 4.1925
6 | 3 | 3 | 2020-10-08 | 4.437 | 0.369 | 12.0406 | 2.3171 | 0.098256 | -0.099747 | 0.63862 | 1.7891 | 399.7573 | 40.3798 | 306.3128 | 75.8163 | 7.2575 | 4.0402
7 | 6 | 1 | 2020-10-08 | 3.967 | 0.363 | 10.9223 | 2.065 | 0.40108 | -0.022652 | 0.70642 | 0.70136 | 104.1031 | 10.1943 | 0 | 0 | 5.5774 | N/A
8 | 6 | 2 | 2020-10-08 | 2.949 | 0.294 | 10.0339 | 2.9869 | 0.58887 | -0.14642 | 0.66068 | 0.53235 | 466.0837 | 47.3007 | 374.07 | 90.5897 | 3.9718 | 4.1293
9 | 6 | 3 | 2020-10-08 | 3.437 | 0.337 | 10.2121 | 2.943 | 0.57535 | -0.13334 | 0.77688 | 0.97217 | 573.0125 | 54.6771 | 439.2559 | 115.2082 | 5.9274 | 3.8127
10 | 4 | 1 | 2020-10-08 | 4.446 | 0.418 | 10.6384 | 2.3225 | 3.4353 | -0.02002 | 0.86986 | 3.0325 | 186.3383 | 3.9928 | 919.1452 | 182.0056 | 7.2115 | 5.0501
11 | 4 | 2 | 2020-10-08 | 3.012 | 0.287 | 10.485 | 2.286 | 0.69913 | -0.11748 | 0.59305 | 1.1544 | 626.2231 | 53.856 | 126.2915 | 55.7767 | 4.6216 | 2.2642
12 | 4 | 3 | 2020-10-08 | 2.965 | 0.291 | 10.1892 | 1.603 | 0.064338 | 0.028169 | 0.65936 | 1.2831 | 803.9376 | 68.7068 | 242.2521 | 79.1037 | 7.715 | 3.0625
13 | 5 | 1 | 2020-10-08 | 5.094 | 0.469 | 10.8646 | 4.8921 | 2.6587 | -0.4783 | 0.78603 | 2.2062 | 540.8385 | 46.9929 | 291.5899 | 89.0112 | 6.2601 | 3.2759
14 | 5 | 2 | 2020-10-08 | 4.323 | 0.412 | 10.4844 | 2.4857 | 0.60977 | -0.15435 | 0.90535 | 1.7527 | 621.9625 | 53.977 | 328.5048 | 99.4559 | 8.4498 | 3.303
15 | 5 | 3 | 2020-10-08 | 3.572 | 0.356 | 10.024 | 1.2763 | 0.49137 | 0.4465 | 0.33462 | 1.7601 | 557.3803 | 46.7222 | 415.0539 | 102.4792 | 5.1752 | 4.0501
16 | 2 | 1 | 2020-10-08 | 4.11 | 0.346 | 11.8815 | 3.2625 | 22.9978 | -0.16336 | -2.6015 | 1.3998 | 418.5526 | 39.5329 | 440.6433 | 108.7036 | 5.146 | 4.0536
17 | 2 | 2 | 2020-10-08 | 3.961 | 0.362 | 10.9442 | 3.0856 | 0.39467 | -0.21386 | 0.65268 | 1.2304 | 317.9563 | 33.0428 | 598.5569 | 123.7316 | 5.2641 | 4.8375
18 | 2 | 3 | 2020-10-08 | 3.459 | 0.323 | 10.6917 | 2.9052 | 0.6329 | -0.21696 | 0.78128 | 1.7518 | 316.4412 | 25.1435 | 504.332 | 110.7862 | 9.0347 | 4.5523
1 | 4 | 1 | 2021-10-08 |  |  |  | 3.1581 | 1.9233 | -0.28307 | 0.3792 | 0.92103 | 571.88 | 52.721 | 167.1441 | 50.2859 | 7.6513 | 3.3239
2 | 4 | 2 | 2021-10-08 |  |  |  | 2.5225 | 0.39928 | -0.17127 | 0.60155 | 1.2324 | 629.9614 | 54.6295 | 288.5034 | 85.249 | 7.3854 | 3.3842
3 | 4 | 3 | 2021-10-08 |  |  |  | 2.4239 | 0.67622 | 0.039579 | 0.58815 | 1.4928 | 770.5533 | 67.5957 | 82.3026 | 42.7518 | 6.7349 | 1.9251
4 | 3 | 1 | 2021-10-08 |  |  |  | 1.3641 | 1.0318 | -0.070754 | 0.45883 | 0.74326 | 398.4931 | 35.93 | 234.9267 | 56.7519 | 7.5919 | 4.1395
5 | 3 | 2 | 2021-10-08 |  |  |  | 2.3574 | 0.22801 | -0.22697 | 0.31331 | 0.93656 | 439.3049 | 30.4972 | 137.0231 | 49.7203 | 9.1787 | 2.7559
6 | 3 | 3 | 2021-10-08 |  |  |  | 4.5295 | 0.77125 | -0.38285 | 0.65653 | 1.1635 | 452.2287 | 42.6864 | 237.6922 | 62.2544 | 3.3173 | 3.8181
7 | 1 | 1 | 2021-10-08 |  |  |  | 1.576 | 0.34094 | -0.02952 | 0.33847 | 0.42885 | 450.3575 | 43.1147 | 314.614 | 78.2333 | 4.3225 | 4.0215
8 | 1 | 2 | 2021-10-08 |  |  |  | 2.4944 | 0.52358 | -0.15239 | 0.14924 | 0.65568 | 367.3615 | 35.5559 | 404.3564 | 89.107 | 5.8679 | 4.5379
9 | 1 | 3 | 2021-10-08 |  |  |  | 3.6559 | 0.8318 | -0.1876 | 0.88408 | 0.86679 | 397.6765 | 37.0253 | 370.7185 | 86.2463 | 4.1394 | 4.2984
10 | 2 | 1 | 2021-10-08 |  |  |  | 1.5264 | 1.4318 | 0.0045811 | 0.56817 | 0.72222 | 415.7279 | 38.7306 | 351.1583 | 72.1341 | 5.4303 | 4.8681
11 | 2 | 2 | 2021-10-08 |  |  |  | 2.9059 | 0.25002 | -0.28285 | 0.38635 | 0.79318 | 451.5492 | 38.5407 | 552.7573 | 119.7944 | 12.5838 | 4.6142
12 | 2 | 3 | 2021-10-08 |  |  |  | 2.3226 | 0.62499 | -0.17303 | 0.53353 | 0.67341 | 418.3684 | 33.7976 | 425.2403 | 99.2128 | 4.1263 | 4.2861
13 | 5 | 1 | 2021-10-08 |  |  |  | 1.7527 | 1.2691 | -0.17922 | 0.6868 | 1.5522 | 454.4177 | 37.5686 | 399.4192 | 99.2665 | 3.2478 | 4.0237
14 | 5 | 2 | 2021-10-08 |  |  |  | 2.6311 | 1.0335 | -0.28394 | 1.0511 | 1.1934 | 475.9432 | 42.7259 | 482.5284 | 107.8174 | 3.2211 | 4.4754
15 | 5 | 3 | 2021-10-08 |  |  |  | 1.9801 | 0.83299 | -0.18712 | 0.80648 | 1.2887 | 577.426 | 48.2802 | 487.3273 | 104.3027 | 2.8922 | 4.6722
16 | 6 | 1 | 2021-10-08 |  |  |  | 3.0589 | 0.7661 | -0.28588 | 0.88678 | 0.45076 | 554.2299 | 44.9829 | 355.4654 | 82.2345 | 5.5659 | 4.3226
17 | 6 | 2 | 2021-10-08 |  |  |  | 3.0532 | 0.62618 | -0.087873 | 1.6863 | 1.2328 | 627.6763 | 56.4072 | 325.2298 | 96.6747 | 4.249 | 3.3642
18 | 6 | 3 | 2021-10-08 |  |  |  | 2.0452 | 0.68571 | -0.11025 | 0.59362 | 0.70866 | 548.2958 | 49.1464 | 420.4133 | 97.9214 | 3.5394 | 4.2934