## Metadata
BDL means the value read below the machine detection limit and should be considered a zero
N/A cells on the master sheet mean there is no sample value for a variety of reasons (No sample collected, contaminated sample, undefined volume, only enough for Westco, etc.)
Concentrations are reported in the working sheets so for those samples without a precise volume their values are still there
Yellow highlights mean that the volume is missing or not an exact number so no final amount could be calculated
NPOC | ug Non purgeable Organic Carbon, essentially Dissolved Organic Carbon
TDN | ug Total Dissolved Nitrogen
PO4-P | ug of Phosphorous as orthophosphate
NO3-N | ug of Nitrogen as Nitrate
NH4-N | ug of Nitrogen as Ammonium

## Master
Date | Plot | NPOC ug | TDN ug | PO4-P ug | NO3-N ug | NH4-N ug | comments
2018-01-30 | 1 | 5385.41 | 804.209 | 9.5039 | 1858.1997 | 417.4783
2018-01-30 | 2 | 6035.38 | 1182.056 | BDL | 795.2738 | 916.7115
2018-01-30 | 3 | 41905.74 | 2464.636 | 691.7526 | 127.3306 | BDL
2018-01-30 | 4 | 15235.2 | 1527.66 | 417.9666 | 112.6731 | 505.4553
2018-01-30 | 5 | 44305.3 | 519.173 | 305.0154 | 6706.4228 | BDL
2018-01-30 | 6 | N/A | N/A | 70.3179 | BDL | BDL
2018-02-13 | 1 | 1686.72 | 175.152 | BDL | 8.4119 | 67.4468
2018-02-13 | 2 | 2093.46 | 465.756 | 29.6751 | 1696.1377 | 776.3184
2018-02-13 | 3 | 3478.82 | 238.514 | 85.3971 | 1550.8518 | 25.7104
2018-02-13 | 4 | 2854.5 | 317.7 | 7.2391 | 18.0306 | 182.7549
2018-02-13 | 5 | 2691.6 | 189.9 | 36.3558 | 11.8999 | 76.3405
2018-02-13 | 6 | 2621.44 | 518.528 | 13.129 | 641.7298 | 497.5327
2018-02-27 | 1 | 41959.4 | 2874.12 | BDL | 2063.1531 | 99.6624
2018-02-27 | 2 | 6872.4 | 768.43 | BDL | 297.515 | 171.7365
2018-02-27 | 3 | 66758.5 | 5183.2 | BDL | 41991.5266 | 239.6602
2018-02-27 | 4 | 5747.28 | 466.62 | 19.1082 | 1208.2307 | 155.5531
2018-02-27 | 5 | 2997.12 | 224.448 | BDL | 360.863 | 3.8754
2018-02-27 | 6 | 4969.58 | 779.394 | 10.7085 | 474.5169 | 581.9535
2018-03-13 | 1 | 1669.92 | 137.088 | 4.5627 | 40.8873 | BDL
2018-03-13 | 2 | 1381.38 | 211.462 | 10.4068 | 39.0915 | 78.3812
2018-03-13 | 3 | 4120.56 | 338.976 | 3.9217 | 142.8121 | 5.1567
2018-03-13 | 4 | 1241 | 107.1 | 11.6944 | 25.388 | BDL
2018-03-13 | 5 | 662.16 | 48.276 | 2.5702 | 145.84 | BDL
2018-03-13 | 6 | 2032.8 | 456.28 | 55.9637 | 144.0404 | 132.1874
2018-03-27 | 1 | 2291.52 | 966.24 | 215.0989 | 484.2521 | 726.6598
2018-03-27 | 2 | 10245.75 | 1493.97 | 96.2538 | 881.0884 | 474.5835
2018-03-27 | 3 | 2994.3 | 687.78 | 28.7687 | 1921.8264 | 603.5422
2018-03-27 | 4 | 9859.07 | 1833.53 | 15.8586 | 229.4889 | 1031.5131
2018-03-27 | 5 | 12927 | 1646.7 | 16.3405 | 116.4401 | 858.1182
2018-03-27 | 6 | 13198.92 | 2864.82 | 93.0432 | 5354.6249 | 1193.5895
2018-04-10 | 1 | 464.58 | 103.14 | 4.6481 | 41.6795 | 54.8108
2018-04-10 | 2 | 3269.28 | 503.916 | 20.6944 | 184.5801 | 142.5842
2018-04-10 | 3 | 1473.6 | 333.408 | 15.9219 | 164.7682 | 231.0548
2018-04-10 | 4 | 2412.9 | 425.4 | 35.1738 | 459.1678 | 179.9329
2018-04-10 | 5 | 3140.56 | 221.26 | 54.2046 | 2783.0423 | BDL
2018-04-10 | 6 | 3330.64 | 920.04 | 47.9654 | 295.3382 | 427.4137
2018-04-24 | 1 | 7848.9 | 1132.506 | BDL | 2795.1394 | 678.8712
2018-04-24 | 2 | 12523.32 | 1871.016 | BDL | 756.1421 | 856.3907
2018-04-24 | 3 |  |  | 1132.8108 | 4702.1675 | 868.6871
2018-04-24 | 4 | 30987.36 | 2353.536 | 685.5498 | 24730.2596 | 275.8862
2018-04-24 | 5 | 7944 | 516.8 | BDL | 349.1599 | BDL
2018-04-24 | 6 | 12343.7 | 1993.86 | 32.0625 | 1166.8045 | 1366.4442
2018-05-08 | 1 | 15992.28 | 1322.46 | 6203.1986 | 13200.5538 | 110.9782
2018-05-08 | 2 | N/A | N/A | 124.4925 | 220.9399 | 104.5553
2018-05-08 | 3 | 37869.52 | 3646.344 | 3035.5733 | 1835.5642 | 912.2592
2018-05-08 | 4 | 3701.58 | 253.764 | 23.5449 | 54.5799 | BDL
2018-05-08 | 5 | 8712 | 574.56 | 18.5238 | 64.4739 | BDL
2018-05-08 | 6 | 14414.4 | 2044.224 | BDL | 28968.1864 | 1102.8668
2018-05-22 | 1 | 1258.08 | 168.768 | BDL | 279.8809 | 37.6998
2018-05-22 | 2 | N/A | N/A | 96.0664 | 106.6978 | 56.2767
2018-05-22 | 3 | 1276.21 | 216.32 | 20.6089 | 75.2009 | 50.9243
2018-05-22 | 4 | 4007.68 | 268.16 | 64.2371 | BDL | BDL
2018-05-22 | 5 | 7939.36 | 560.768 | 21.3582 | 97.2703 | BDL
2018-05-22 | 6 | 8286.24 | 2488.8 | 137.5529 | 472.0835 | 1574.1644
2018-06-05 | 1 | 376.87 | 81.38 | BDL | 9.1137 | 148.0333
2018-06-05 | 2 | 3199.3 | 458.25 | 356.9123 | 723.6667 | 112.1743
2018-06-05 | 3 | 4798.64 | 779.68 | 48.8137 | 154.6855 | 268.7572
2018-06-05 | 4 | 2906 | 250.1 | 14.1745 | 206.6444 | BDL
2018-06-05 | 5 | 7101.36 | 536.76 | 41.8234 | 349.888 | BDL
2018-06-05 | 6 | 7667.6 | 1702.88 | 76.095 | 6704.3004 | 937.0259
2018-06-19 | 1 | 964.32 | 105.714 | 42.4087 | 41.7249 | 102.9391
2018-06-19 | 2 | 6829.92 | 854.928 | 81.412 | 369.7104 | 168.4541
2018-06-19 | 3 | 3310.8 | 361.86 | 27.677 | 20.5179 | 141.0799
2018-06-19 | 4 | 13098.5 | 720.82 | 29.162 | BDL | BDL
2018-06-19 | 5 | 8309.9 | 477.71 | BDL | 54.76 | BDL
2018-06-19 | 6 | 11639.25 | 2285.325 | 209.8526 | 6368.4733 | 2107.1688
2018-07-04 | 1 | 48822.36 | 3712.968 | BDL | 370.6684 | 2469.9744
2018-07-04 | 2 | 6335.68 | 803.296 | 136.4683 | 399.874 | 558.4098
2018-07-04 | 3 | 3402.72 | 254.898 | 23.339 | 23.0832 | BDL
2018-07-04 | 4 | 13729.5 | 1082.808 | 36.3227 | 26.6438 | 167.8431
2018-07-04 | 5 | 6364.92 | 327.2856 | BDL | 24.9506 | BDL
2018-07-04 | 6 | 9322 | 1338.26 | 56.9801 | 504.5598 | BDL
2018-07-17 | 1 | 13315.44 | 1317.592 | BDL | 421.6395 | 5681.7667
2018-07-17 | 2 | 7941.44 | 764.608 | 145.1592 | 129.812 | 83.3222
2018-07-17 | 3 | 6670.72 | 645.344 | BDL | 205.2564 | BDL
2018-07-17 | 4 | 22314.6 | 1815 | BDL | 52.3514 | #VALUE!
2018-07-17 | 5 | 10641.68 | 577.84 | 97.5471 | 16.6337 | #VALUE!
2018-07-17 | 6 | 19614.96 | 2326.32 | 322.5699 | 331.8486 | 181.9179
2018-07-31 | 1 | 330.48 | 110.256 | 9.0132 | 101.2452 | 5.2046
2018-07-31 | 2 | 7407.76 | 684.126 | 44.4458 | 158.4835 | BDL
2018-07-31 | 3 | 17482.8 | 898.28 | 31.719 | 29.5485 | 34.4246
2018-07-31 | 4 | 16265.64 | 1181.92 | 456.7589 | 15.5725 | 142.2231
2018-07-31 | 5 | 8870.4 | 458.052 | 22.0721 | 4.6051 | BDL
2018-07-31 | 6 | 28195.2 | 600.072 | 50.7549 | BDL | 1069.1274
2018-08-14 | 1 | 1860.84 | 99.36 | 5.446 | 3.1809 | BDL
2018-08-14 | 2 | 10586.1 | 704.97 | 26.6631 | BDL | 350.2931
2018-08-14 | 3 | 52647 | 3284.4 | 65.2405 | 265.2208 | 183.1648
2018-08-14 | 4 | 5850.48 | 347.852 | BDL | BDL | 11.6142
2018-08-14 | 5 | 12108.8 | 612.568 | 19.2164 | BDL | BDL
2018-08-14 | 6 | 212684.8 | 1227.44 | 82.0518 | BDL | 1106.1365
2018-08-28 | 1 | 6557.44 | 682.122 | 13.4464 | 133.0024 | 50.8512
2018-08-28 | 2 | 14208 | 931.328 | 43.6142 | 38.5215 | 115.3792
2018-08-28 | 3 | 7727.4 | 738.72 | 61.2893 | 173.1701 | 49.057
2018-08-28 | 4 | 32109.92 | 1950.916 | 132.5317 | BDL | 224.7679
2018-08-28 | 5 | 23999 | 1315.516 | 50.3634 | BDL | BDL
2018-08-28 | 6 | 355703.2 | 3107.084 | BDL | BDL | 6387.6856
2018-09-11 | 1 | 5472.6 | 809.34 | 78.2131 | 297.8903 | BDL
2018-09-11 | 2 | 3635.94 | 831.446 | 74.2471 | 285.1028 | 565.9808
2018-09-11 | 3 | 2705.4 | 297.54 | 26.9636 | 57.7234 | 7.3321
2018-09-11 | 4 | 19661.4 | 1527.57 | 214.2549 | 178.4286 | 175.329
2018-09-11 | 5 | 11872.8 | 699.924 | 44.1157 | 6.4248 | BDL
2018-09-11 | 6 | 136221 | 1037.85 | 83.399 | BDL | 129.0523
2018-09-25 | 1 | 4210.32 | 984.21 | 79.8938 | 824.6532 | 84.1355
2018-09-25 | 2 | 11574.6 | 1368.348 | 132.5317 | 582.9812 | 151.7778
2018-09-25 | 3 | 5332 | 573.6 | 31.2976 | 231.8175 | 41.719
2018-09-25 | 4 | 21012.8 | 1913.6 | 95.2721 | 137.5064 | 90.0479
2018-09-25 | 5 | 8728.2 | 804.24 | 25.9989 | 97.1677 | 138.0195
2018-09-25 | 6 | 77644.8 | 981.504 | 65.8029 | BDL | BDL
2018-10-10 | 1 | 38701.08 | 5106.224 | 118.3482 | 2214.881 | BDL
2018-10-10 | 2 | 2207.42 | 2192.62 | 122.252 | 234.5879 | 2065.4279
2018-10-10 | 3 | 17385.16 | 1981.324 | 76.7192 | 664.6641 | 164.3008
2018-10-10 | 4 | 48164.98 | 5000.992 | 320.5678 | 718.144 | 921.2694
2018-10-10 | 5 | 57162 | 3705.24 | 304.4955 | 233.9503 | 500.6374
2018-10-10 | 6 | 25964.64 | 1599.624 | 133.5072 | 108.6385 | 65.2743
2018-10-23 | 1 | 10522.8 | 1338.26 | 222.4948 | 644.3658 | BDL
2018-10-23 | 2 | 64195.4 | 9282.5 | 328.5169 | BDL | 5069.2128
2018-10-23 | 3 | 11668.08 | 1175.592 | 183.2693 | 499.5407 | BDL
2018-10-23 | 4 | 26058.88 | 2345.36 | 87.8186 | 216.5016 | 157.9071
2018-10-23 | 5 | 67793.28 | 5086.728 | 80.8631 | 220.0129 | 131.3579
2018-10-23 | 6 | 14235.2 | 996.898 | 44.9034 | 84.0409 | 35.4171
2018-11-07 | 1 | 56350 | 4710.86 | BDL | 885.8411 | 7872.9
2018-11-07 | 2 | 17676.2 | 2240.68 | 110.9455 | 434.7341 | 2724.9
2018-11-07 | 3 | 32301.36 | 3104.166 | 216.3735 | 602.1879 | BDL
2018-11-07 | 4 | 50243.16 | 3958.416 | 103.5241 | 592.9264 | 265.54
2018-11-07 | 5 | 48232.16 | 3446.23 | 105.66 | 195.8251 | 1516.04
2018-11-07 | 6 | 11296.9 | 1184.012 | 45.5488 | 144.4686 | 5169.24
2018-11-20 | 1 | 3595 | 623.1 | 36.8146 | 491.0106 | BDL
2018-11-20 | 2 | 12022.48 | 1765.048 | 263.727 | 741.2057 | 4472.92
2018-11-20 | 3 | 15020.2 | 1799.35 | 166.4669 | 601.9745 | 559.15
2018-11-20 | 4 | 28031.84 | 3143.36 | 96.8523 | 1284.0561 | BDL
2018-11-20 | 5 | 38779 | 3538.78 | 146.717 | 1245.8495 | 207.24
2018-11-20 | 6 | 10635.52 | 1240.512 | 76.1308 | 187.0576 | 300.16
2018-12-04 | 1 | N/A | N/A | N/A | N/A | N/A
2018-12-04 | 2 | 2354 | 469.92 | 44.4435 | 281.4659 | 45.1
2018-12-04 | 3 | 2527.8 | 291.06 | 27.0779 | 227.5923 | 66.99
2018-12-04 | 4 | 916 | 169.28 | 16.0812 | 89.6781 | 15.84
2018-12-04 | 5 | 4390.4 | 976.96 | 92.6508 | 468.9496 | 126.08
2018-12-04 | 6 | 1819 | 623.9 | 30.2073 | 616.6303 | 88.4
2018-12-18 | 1 | N/A | N/A | N/A | N/A | N/A
2018-12-18 | 2 | 9333 | 1057.74 | 67.6475 | 312.7743 | 126.99
2018-12-18 | 3 | 806.9 | 120.8 | 13.5019 | 158.7618 | BDL
2018-12-18 | 4 | 182 | 34.1 | 2.8458 | 32.9818 | 4.36
2018-12-18 | 5 | 15886.5 | 1206.84 | 62.6341 | 401.5759 | 129.94
2018-12-18 | 6 | 6283.68 | 1052.562 | 29.3867 | 727.1665 | 165.3
2019-01-03 | 1 | 374.48 | 79.128 | 2.2244 | 43.9656 | 90.72
2019-01-03 | 2 | 8646.48 | 1343.52 | 107.7376 | 1165.3301 | 170.64
2019-01-03 | 3 | 1952.08 | 274.664 | 37.8836 | 94.9839 | 63.18
2019-01-03 | 4 | 6933.6 | 1944 | 57.184 | 1761.6205 | 39.15
2019-01-03 | 5 | 34032 | 2335.2 | 61.7462 | 447.5733 | 490.2
2019-01-03 | 6 | 8882.88 | 1993.176 | 77.7747 | 1597.2351 | 33.06
2019-01-15 | 1 | N/A | N/A | N/A | N/A | N/A
2019-01-15 | 2 | 918.61 | 142.67 | 13.6876 | 84.6082 | 10.285
2019-01-15 | 3 | 6535.2 | 714.98 | 10.6094 | 96.8589 | 224.14
2019-01-15 | 4 | N/A | N/A | 3.5012 | 41.7702 | 10.765
2019-01-15 | 5 | 7571.2 | 647.36 | 33.5799 | 199.9946 | 25.48
2019-01-15 | 6 | 18561.6 | 4123.2 | 15.0762 | 1572.5851 | 1105.44
2019-01-29 | 1 | 4401.9 | 599.85 | 33.7413 | 196.5111 | 93.6
2019-01-29 | 2 | 10126.08 | 2070.432 | 119.6486 | 1432.5566 | BDL
2019-01-29 | 3 | 14153.96 | 2211.048 | 201.9117 | 989.3452 | 1294.7
2019-01-29 | 4 | 6546 | 1161.8 | 154.3996 | 730.8214 | 112
2019-01-29 | 5 | 36739.2 | 3498.48 | 111.9205 | 1067.437 | 715.52
2019-01-29 | 6 | 9439.48 | 3455.44 | 29.8305 | 3626.344 | 30.08
2019-02-13 | 1 | 498.7 | 66.2 | BDL | 38.3958 | BDL
2019-02-13 | 2 | 8491.84 | 1485.12 | 94.7915 | 663.4191 | 191.08
2019-02-13 | 3 | 3210 | 622.2 | 31.1434 | 417.3056 | 58.8
2019-02-13 | 4 | N/A | N/A | 2.0368 | 2.4753 | 2.254
2019-02-13 | 5 | 13782.6 | 1199.28 | 44.5364 | 226.4878 | 59.85
2019-02-13 | 6 | 3728.92 | 1135.16 | 17.9723 | 970.4396 | 115.7
2019-02-26 | 1 | N/A | N/A | N/A | N/A | N/A
2019-02-26 | 2 | 1415.6 | 221.4 | 98.9906 | 202.9677 | 63
2019-02-26 | 3 | 772.24 | 305.12 | 19.2165 | 294.3415 | 26.68
2019-02-26 | 4 | 667.24 | 96.936 | 17.2075 | 41.9042 | 17.64
2019-02-26 | 5 | 2556 | 255.75 | 37.0445 | 91.0134 | 28.35
2019-02-26 | 6 | 1908.28 | 698.06 | 5.6216 | 664.7071 | 145.64
2019-03-14 | 1 | 493.4 | 56.67 | 0.57315 | 21.6516 | 12.95
2019-03-14 | 2 | 5008.64 | 739.2 | 109.3327 | 272.67 | 112.32
2019-03-14 | 3 | 5420.1 | 1826.3 | 92.7791 | 1545.2631 | 131.6
2019-03-14 | 4 | 3782.1 | 1020.39 | 41.5509 | 852.003 | 3.255
2019-03-14 | 5 | 20143.2 | 1999.2 | 140.9348 | 933.2684 | 65.52
2019-03-14 | 6 | 3974.88 | 512.82 | 23.787 | 139.5496 | 59.01
2019-03-26 | 1 | 1355.536 | 135.5232 | 1.1261 | 49.9659 | 209.912
2019-03-26 | 2 | 4976.44 | 739.41 | 142.6934 | 306.7855 | 104.37
2019-03-26 | 3 | 7830 | 1014.13 | 55.0142 | 362.3732 | 94.975
2019-03-26 | 4 | 5566 | 490.6 | 43.4914 | 45.6821 | 51.7
2019-03-26 | 5 | 14540.8 | 1280.272 | 47.4506 | 1000.5813 | 228.336
2019-03-26 | 6 | 3067.62 | 337.679 | 11.4719 | 156.8395 | BDL
2019-04-09 | 1 | 754.35 | 173.4 | 5.3195 | 180.2242 | 71.325
2019-04-09 | 2 | 2272.056 | 736.524 | 78.6195 | 429.974 | 203.688
2019-04-09 | 3 | 3232.912 | 536.5888 | 223.6742 | 271.9907 | 132.904
2019-04-09 | 4 | 3904.46 | 572.476 | 58.4874 | 96.1534 | 252.003
2019-04-09 | 5 | 3901.764 | 554.592 | 47.4767 | 401.3795 | 31.174
2019-04-09 | 6 | 753.4 | 104 | 18.3221 | 52.4865 | 25.65
2019-04-24 | 1 | 1921.88 | 748.42 | 29.5256 | 224.4798 | 217.0405
2019-04-24 | 2 | 2529.72 | 621.72 | 67.0355 | 537.6844 | 13.4798
2019-04-24 | 3 | 5838.08 | 642.56 | 78.0078 | 417.919 | 5.9051
2019-04-24 | 4 | 10444 | 1069.04 | 113.9448 | 92.0244 | 73.3876
2019-04-24 | 5 | 22927.8 | 1919.92 | 48.4337 | 718.5219 | 636.3332
2019-04-24 | 6 | 4808 | 248.6 | 10.6343 | 4.21 | 113.8466
2019-05-07 | 1 | 956.12 | 379.5 | 48.5319 | 257.3372 | 147.1376
2019-05-07 | 2 | 3103.2 | 664.32 | 60.2085 | 521.8342 | BDL
2019-05-07 | 3 | 7593.96 | 1098.768 | 109.3858 | 594.689 | 38.5027
2019-05-07 | 4 | 38110.8 | 3727.36 | 112.5147 | 1538.3618 | 3357.8596
2019-05-07 | 5 | 22542.76 | 2795.268 | 188.685 | 1403.275 | BDL
2019-05-07 | 6 | 14031.76 | 1085.836 | 46.1343 | 80.8903 | 118.7707
2019-05-21 | 1 | 1353.32 | 206.724 | 16.1916 | 142.6751 | 964.2621
2019-05-21 | 2 | 5774.48 | 1071.6 | 142.494 | 1346.1905 | 5279.8357
2019-05-21 | 3 | 8186.4 | 700.8 | 66.2398 | 749.7223 | 255.4228
2019-05-21 | 4 | 32480 | 3136 | 235.7341 | 1290.4218 | 63.4925
2019-05-21 | 5 | 15179.52 | 1565.656 | 102.3044 | 816.0743 | 44.3602
2019-05-21 | 6 | 48794.4 | 766.422 | BDL | 65.3448 | BDL
2019-06-03 | 1 | 303.38 | 41.03 | 2.7794 | 20.8402 | BDL
2019-06-03 | 2 | 2413.5 | 525.6 | 49.1232 | 377.1062 | 190.5486
2019-06-03 | 3 | 7746.48 | 695.304 | 102.4362 | 310.3167 | 833.0956
2019-06-03 | 4 | 25185 | 2701 | 96.1285 | 1202.8034 | 94.479
2019-06-03 | 5 | 17557.7 | 1689.718 | 137.7473 | 713.9187 | BDL
2019-06-03 | 6 | 12188.04 | 878.43 | 71.6375 | 77.7202 | BDL
2019-06-19 | 1 | 699.36 | 82.944 | 1.4429 | 33.7152 | 33.8612
2019-06-19 | 2 | 1659.12 | 385.68 | 42.6472 | 327.2671 | 9.8982
2019-06-19 | 3 | 2503.2 | 357.42 | 29.5456 | 259.5239 | 1.9945
2019-06-19 | 4 | 3983.4 | 568.44 | 138.146 | 346.9903 | 17.4842
2019-06-19 | 5 | 20220 | 1673 | 149.6554 | 660.6032 | 85.7407
2019-06-19 | 6 | 6847.2 | 401.436 | 16.6549 | 20.402 | 54.6502
2019-07-02 | 1 | 128.31 | 17.553 | 0.36481 | 3.2507 | 2.5559
2019-07-02 | 2 | 280.14 | 125.534 | 29.4081 | 120.2217 | 6.1406
2019-07-02 | 3 | 539.64 | 125.64 | 36.5563 | 99.0467 | 6.463
2019-07-02 | 4 | 764.18 | 125.78 | 23.6646 | 14.0866 | 56.4791
2019-07-02 | 5 | 569.28 | 208.96 | 20.5912 | 227.4988 | 0.77069
2019-07-02 | 6 | 27580 | 86.492 | 1.2059 | 1.2691 | 73.4249
2019-07-17 | 1 | 1651.516 | 235.3604 | 5.9494 | 108.873 | 49.4019
2019-07-17 | 2 | 3247.12 | 1662.78 | 147.07 | 1802.898 | BDL
2019-07-17 | 3 | 9159.4 | 1430.08 | 157.5398 | 1044.3268 | 119.697
2019-07-17 | 4 | 19396 | 5844.8 | 47.1659 | 4707.9725 | 858.8658
2019-07-17 | 5 | 28665 | 1933.89 | 57.8165 | 780.5133 | BDL
2019-07-17 | 6 | 18162.1 | 1415.7 | 52.3196 | 57.2732 | 46.9509
2019-07-31 | 1 | 988 | 124.94 | 7.4455 | 52.8215 | 4.7485
2019-07-31 | 2 | 4961.28 | 622.668 | 119.2715 | 440.3531 | BDL
2019-07-31 | 3 | 14448 | 1894.8 | 256.6535 | 652.7672 | 500.7504
2019-07-31 | 4 | 7952 | 870.24 | 81.4997 | 359.4101 | 942.5558
2019-07-31 | 5 | 32119.36 | 2059.512 | 86.4427 | 435.1652 | BDL
2019-07-31 | 6 | 11724.46 | 998.73 | 35.9115 | 256.8876 | BDL
2019-08-13 | 1 | 6806.92 | 639.276 | 39.0363 | 135.9442 | 85.1896
2019-08-13 | 2 | N/A | N/A | N/A | N/A | N/A
2019-08-13 | 3 | 4501.84 | 590.24 | 31.9713 | 443.6326 | 6.0026
2019-08-13 | 4 | 6641 | 774.88 | 61.7793 | 409.2274 | 12.5116
2019-08-13 | 5 | 26871 | 3630 | 96.0744 | 983.604 | 7413.5531
2019-08-13 | 6 | 9175.04 | 845.6 | 73.8544 | 262.3427 | 7367.8397
2019-08-27 | 1 | 2211.36 | 191.712 | 9.2423 | BDL | 17.6475
2019-08-27 | 2 | 6089.88 | 769.386 | 87.7298 | 207.8654 | 51.8106
2019-08-27 | 3 | 12370 | 1768 | 77.1925 | 2026.0418 | 16.9593
2019-08-27 | 4 | 17098.2 | 1721.62 | 82.7157 | 637.8674 | BDL
2019-08-27 | 5 | 32252.4 | 2146.59 | 35.7638 | 712.8489 | BDL
2019-08-27 | 6 | 3410.4 | 425.88 | 15.9335 | 167.7548 | 39.7139
2019-09-10 | 1 | 24597.6 | 1894.4 | 45.3908 | 330.2783 | 378.2741
2019-09-10 | 2 | 18253.48 | 1658.548 | 139.9279 | 434.6779 | 1104.2607
2019-09-10 | 3 | 94498.3 | 9303.82 | 209.4832 | 4742.5258 | 866.8821
2019-09-10 | 4 | 46761.96 | 4639.498 | 259.5014 | 1815.3104 | 374.6607
2019-09-10 | 5 | 30957.24 | 2690.622 | 91.7341 | 1689.3198 | BDL
2019-09-10 | 6 | 19482.22 | 2149.614 | 108.0611 | 456.1142 | 7913.0589
2019-09-26 | 1 | 6414.24 | 871.832 | 122.0246 | 338.7359 | 1234.0779
2019-09-26 | 2 | 11218.48 | 1446.932 | 122.5849 | 429.9672 | 2847.4757
2019-09-26 | 3 | 7509.76 | 1418.24 | 56.1265 | 1126.7811 | 89.0821
2019-09-26 | 4 | 17647.2 | 1966.88 | 325.4539 | 754.3363 | 78.7724
2019-09-26 | 5 | 54100.4 | 4703.612 | 206.4208 | 2422.1392 | BDL
2019-09-26 | 6 | 14236.92 | 1580.46 | 76.1752 | 497.1057 | 556.3413
2019-10-08 | 1 | 1297.28 | 222.528 | 8.7089 | 176.1365 | 20.1568
2019-10-08 | 2 | 3620.82 | 501.942 | 20.5965 | 218.5617 | 283.1541
2019-10-08 | 3 | 1819 | 367.8 | 13.9052 | 275.3394 | 25.5888
2019-10-08 | 4 | 2223 | 222.12 | 17.9254 | 67.5988 | 40.2523
2019-10-08 | 5 | 9933.96 | 936.282 | 35.4852 | 650.4894 | 349.4114
2019-10-08 | 6 | 2778.24 | 357.44 | 14.5727 | 110.5729 | 342.977
2019-10-23 | 1 | 5318.46 | 675.54 | 26.9116 | 475.9584 | 50.5222
2019-10-23 | 2 | 7371 | 923.65 | 41.8503 | 440.5538 | 230.4059
2019-10-23 | 3 | 6600.4 | 990.64 | 26.7712 | 750.1706 | BDL
2019-10-23 | 4 | 12174.36 | 1315.278 | 99.4973 | 439.0039 | 206.876
2019-10-23 | 5 | 37627.8 | 2809.352 | 53.1027 | 1280.2819 | BDL
2019-10-23 | 6 | 9345.6 | 899.36 | 29.838 | 191.1605 | 216.5933
2019-11-05 | 1 | 1781.06 | 235.448 | BDL | 151.9492 | BDL
2019-11-05 | 2 | 5125.1 | 520.778 | 35.8322 | 166.0949 | BDL
2019-11-05 | 3 | 4039.2 | 679.8 | 9.5884 | 593.1288 | 116.9707
2019-11-05 | 4 | 8939 | 895.3 | 20.7803 | 300.9124 | 35.5087
2019-11-05 | 5 | 23856.36 | 1701.986 | 97.2514 | 737.2933 | 123.0849
2019-11-05 | 6 | 8107.2 | 687.456 | 23.3753 | 121.0146 | 5.3775
2019-11-20 | 1 | 1554.3 | 146.13 | 5.2925 | 47.6289 | 82.1264
2019-11-20 | 2 | 4459.4 | 548.9 | 23.7088 | 287.8957 | 31.9334
2019-11-20 | 3 | 4032 | 557.28 | 14.0673 | 456.94 | BDL
2019-11-20 | 4 | 6267.06 | 839.9 | 25.3196 | 254.9342 | 179.6422
2019-11-20 | 5 | 15619.7 | 1751.194 | 62.4715 | 1120.9763 | BDL
2019-11-20 | 6 | 5071.68 | 643.008 | 19.2089 | 326.7518 | BDL
2019-12-03 | 1 | 57712.5 | 4351.05 | 132.5394 | 1626.427 | BDL
2019-12-03 | 2 | 18454.4 | 1739.264 | 64.6505 | 571.7546 | BDL
2019-12-03 | 3 | 83550.12 | 11739.384 | 204.9708 | 7144.4224 | BDL
2019-12-03 | 4 | 19464.48 | 2711.016 | 102.9222 | 1165.2348 | 398.972
2019-12-03 | 5 | 64316.56 | 4226.75 | 163.6887 | 2605.27 | 11790.1405
2019-12-03 | 6 | 15554 | 2357.85 | 564.7077 | 1630.1363 | 1268.4725
2019-12-17 | 1 | 1332 | 322.8 | 23.6041 | 286.2016 | BDL
2019-12-17 | 2 | 6484.5 | 761.97 | 26.4266 | 307.246 | BDL
2019-12-17 | 3 | 2350 | 1094.2 | 5.6902 | 1217.2983 | 7.3423
2019-12-17 | 4 | 7170.24 | 845.416 | 20.1447 | 320.4664 | BDL
2019-12-17 | 5 | 11739.2 | 1750.44 | 28.9428 | 1482.9361 | BDL
2019-12-17 | 6 | 2953.2 | 598.46 | 12.1403 | 509.5212 | BDL
2019-12-31 | 1 | 8060.52 | 855.036 | 23.8272 | 376.8105 | BDL
2019-12-31 | 2 | 5509.9 | 741.07 | 26.7663 | 654.9834 | 552.5383
2019-12-31 | 3 | 13324.8 | 5297.92 | 74.762 | 5929.1013 | 224.1411
2019-12-31 | 4 | 16460.64 | 1801.554 | 93.5719 | 879.1051 | 363.6339
2019-12-31 | 5 | 17636.4 | 3142.8 | 98.2194 | 3028.3856 | BDL
2019-12-31 | 6 | 11052.48 | 1192.248 | 31.5919 | 518.4166 | 74.8991
2020-01-14 | 1 | 6476.72 | 1088.016 | 42.4628 | 745.4223 | BDL
2020-01-14 | 2 | 5480.4 | 895.08 | 45.5061 | 691.5552 | BDL
2020-01-14 | 3 | 9576 | 2442.6 | 17.2672 | 2404.5502 | BDL
2020-01-14 | 4 | 8676.8 | 993.872 | 34.4916 | 396.8907 | BDL
2020-01-14 | 5 | 18954 | 2816 | 47.2247 | 2154.2576 | 2656.5031
2020-01-14 | 6 | 9633.72 | 990.204 | 23.0838 | 552.5037 | BDL
2020-01-28 | 1 | 55014 | 4540.904 | 147.2755 | 1853.5662 | BDL
2020-01-28 | 2 | 23638.4 | 2880.1 | 100.285 | 1974.7645 | BDL
2020-01-28 | 3 | 36246 | 6294.12 | 95.44 | 11090.5348 | 87.6416
2020-01-28 | 4 | 22290.1 | 3185.49 | 81.9037 | 1748.9225 | 44.521
2020-01-28 | 5 | 19043.46 | 2098.362 | 53.2328 | 1441.316 | 141.9094
2020-01-28 | 6 | 7706.46 | 1022.378 | 30.4037 | 652.1272 | 1164.1177
2020-02-11 | 1 | 714 | 213.36 | 7.1128 | 198.8619 | 15.78
2020-02-11 | 2 | 1454.1 | 513.6 | 11.678 | 318.4608 | 2.55
2020-02-11 | 3 | N/A | N/A | 0.37159 | 33.0628 | 10.25
2020-02-11 | 4 | 2250.4 | 422 | 8.9739 | 197.0557 | 9.8
2020-02-11 | 5 | 2666.16 | 520.2 | 15.0931 | 296.8278 | 386.46
2020-02-11 | 6 | 3115.86 | 1596.54 | 15.0897 | 1024.1478 | 1754.94
2020-02-25 | 1 | 3996.44 | 437.178 | 20.8316 | 89.8712 | BDL
2020-02-25 | 2 | 7705.98 | 1366.728 | 33.1636 | 626.4607 | BDL
2020-02-25 | 3 | 10576.5 | 1992.1 | 24.2071 | 1165.9788 | 7.7
2020-02-25 | 4 | 13261.6 | 1602.766 | 27.5989 | 496.6707 | 19.36
2020-02-25 | 5 | 10831.04 | 928.2 | 31.2395 | 269.8144 | BDL
2020-02-25 | 6 | 16270.8 | 1607.58 | 76.6367 | 560.2327 | BDL
2020-03-10 | 1 | 4018.56 | 347.208 | 23.7927 | 97.5322 | 33.12
2020-03-10 | 2 | 6149.22 | 897.974 | 20.2016 | 353.9046 | 84.7
2020-03-10 | 3 | 3780 | 1247.12 | 11.5891 | 996.6652 | 579.46
2020-03-10 | 4 | 6473.96 | 705.164 | 26.1486 | 246.3722 | BDL
2020-03-10 | 5 | 8223.2 | 586.872 | 42.6878 | 133.7584 | 242.06
2020-03-10 | 6 | 11376.64 | 1402.486 | 32.9879 | 547.7773 | 12.12
2020-03-20 | 1 | 3869.52 | 293.48 | 14.236 | 119.5665 | 18.4
2020-03-20 | 2 | 10528.56 | 1113.84 | 106.0547 | 432.4094 | 2227.68
2020-03-20 | 3 | 9070.88 | 2500.96 | 32.6377 | 1572.1679 | 4870.6
2020-03-20 | 4 | 10137.6 | 1584.66 | 51.7125 | 686.9159 | 634.7
2020-03-20 | 5 | 12541.9 | 906.3 | 22.4824 | 243.3849 | BDL
2020-03-20 | 6 | 9000 | 973.6 | 21.3097 | 328.9785 | BDL
2020-04-15 | 1 | 25153.6 | 2966.45 | 86.7115 | 1319.1231 | BDL
2020-04-15 | 2 | 76691.32 | 5465.252 | 159.6454 | 1917.2817 | 240.76
2020-04-15 | 3 | 20933.12 | 7439.2 | 55.4882 | 5048.1531 | 34
2020-04-15 | 4 | 15103.92 | 3316.6 | 80.5186 | 1523.4827 | 482.04
2020-04-15 | 5 | 23859 | 2743.95 | 123.3912 | 1222.8875 | 211.75
2020-04-15 | 6 | 65890.44 | 4763.682 | BDL | 1227.9252 | BDL
2020-04-29 | 1 | 497.5 | 142.1 | 3.143 | 82.5455 | 3.5
2020-04-29 | 2 | 1778.4 | 573.56 | 4.6495 | 349.1741 | BDL
2020-04-29 | 3 | 458.4 | 250.84 | 3.7674 | 167.6623 | 3.18
2020-04-29 | 4 | 625.2 | 297.6 | 2.4041 | 187.6156 | 4.1
2020-04-29 | 5 | 4184.7 | 501.642 | 12.8258 | 209.0587 | 31.32
2020-04-29 | 6 | 5164.2 | 411.54 | 12.3098 | 148.1981 | 70.11
2020-05-12 | 1 | 23472.64 | 2716.792 | 78.9191 | 1108.1319 | BDL
2020-05-12 | 2 | 16263 | 3245.928 | BDL | 1872.646 | 55.6
2020-05-12 | 3 | 12568.5 | 6507.5 | 36.115 | 4496.0829 | BDL
2020-05-12 | 4 | 7659 | 3457.5 | 22.5683 | 2144.7155 | 257.25
2020-05-12 | 5 | 19413.4 | 2730.984 | 37.0269 | 1298.8269 | 49.72
2020-05-12 | 6 | 13900 | 550.1 | 21.471 | 172.8874 | 257.5
2020-06-01 | 1 | 3552.12 | 521.424 | 13.0108 | 272.3795 | BDL
2020-06-01 | 2 | 4961.88 | 1360.26 | 17.9161 | 637.3161 | 25.74
2020-06-01 | 3 | 3794.8 | 2193.2 | 12.358 | 1446.0781 | 2.4
2020-06-01 | 4 | 2456.1 | 1246.5 | 7.887 | 809.7525 | 11.7
2020-06-01 | 5 | 9101 | 1111.88 | 48.3233 | 500.4615 | BDL
2020-06-01 | 6 | 8232.42 | 388.416 | 16.7665 | 29.7695 | 25.5
2020-06-16 | 1 | 6396.3 | 721.464 | 44.85 | 458.8604 | BDL
2020-06-16 | 2 | 8439 | 1591.964 | 17.46 | 1383.3262 | BDL
2020-06-16 | 3 | 9577.2 | 4104.12 | 29.9 | 4344.6316 | 23
2020-06-16 | 4 | 8640.64 | 3109.6 | 47.84 | 3144.8858 | 146.28
2020-06-16 | 5 | 16240.8 | 1471.32 | 38.86 | 956.3593 | BDL
2020-06-16 | 6 | 11127.4 | 982.36 | 27.88 | 252.695 | 112.34
2020-06-30 | 1 | 1103.44 | 137.722 | 8.06 | 98.2421 | BDL
2020-06-30 | 2 | 573.4 | 88.8112 | 2.209 | 52.0827 | BDL
2020-06-30 | 3 | 4583.6 | 1646.12 | 14.98 | 1226.8548 | 370.02
2020-06-30 | 4 | 6381.1 | 1088.89 | 62.15 | 805.6872 | 91.85
2020-06-30 | 5 | 8013.6 | 650.88 | 13.56 | 232.6583 | 244.56
2020-06-30 | 6 | 12874.2 | 1146.38 | 23.22 | 374.05 | 258
2020-07-14 | 1 | 8695.08 | 670.474 | 46.48 | 250.8595 | 19.09
2020-07-14 | 2 | 10165.4 | 1367.612 | 38.16 | 851.0599 | BDL
2020-07-14 | 3 | 23839.6 | 5245.14 | 58.85 | 4480.7691 | 71.69
2020-07-14 | 4 | 13897.22 | 2543.978 | 79.23 | 2069.7286 | 54.21
2020-07-14 | 5 | 21406.4 | 1874.08 | 44.2 | 895.7777 | 105.4
2020-07-14 | 6 | 19836.74 | 1760.55 | 54.45 | 555.7346 | 292.82
2020-07-28 | 1 | 955.76 | 129.064 | 8.84 | 113.813 | BDL
2020-07-28 | 2 | 8341.2 | 858.69 | 35.28 | 276.3206 | BDL
2020-07-28 | 3 | 11502 | 3156 | 32.7 | 3965.7906 | 5.7
2020-07-28 | 4 | 5748 | 853.8 | 45 | 648.729 | 105.6
2020-07-28 | 5 | 4243.2 | 384.96 | 15.72 | 250.2628 | 34.56
2020-07-28 | 6 | 13557.6 | 1146.096 | 51.66 | 388.2874 | 130.41
2020-08-11 | 1 | N/A | N/A | N/A | N/A | N/A
2020-08-11 | 2 | 12513.28 | 1127.936 | BDL | 372.2533 | BDL
2020-08-11 | 3 | 32230.44 | 4043.16 | 57.42 | 3328.2938 | BDL
2020-08-11 | 4 | 18878.4 | 1669.188 | 61.56 | 604.3817 | 18.24
2020-08-11 | 5 | 17593.4 | 1150.38 | 26.4 | 398.5782 | BDL
2020-08-11 | 6 | 13112.28 | 1140.544 | 42.6 | 324.5627 | 150.52
2020-08-31 | 1 | 2635.36 | 544.96 | 17.94 | 391.5123 | 90.22
2020-08-31 | 2 | 11416.8 | 1347.906 | BDL | 560.3059 | BDL
2020-08-31 | 3 | 32888.96 | 6506.24 | 72.8 | 5808.9444 | 476.32
2020-08-31 | 4 | 33723.12 | 3344.618 | 161.17 | 1734.5304 | 270.13
2020-08-31 | 5 | 14101.8 | 1146.84 | 20.52 | 597.3826 | BDL
2020-08-31 | 6 | 23551.7 | 3999.7 | 101.05 | 3782.6799 | 164.5
2020-09-08 | 1 | 2348.28 | 270.644 | 9.46 | 181.8483 | 2.86
2020-09-08 | 2 | 9012.72 | 1070.848 | 22.56 | 409.0478 | BDL
2020-09-08 | 3 | 15940.8 | 2620.35 | 41.85 | 2174.1922 | 144.45
2020-09-08 | 4 | 21198.24 | 1938.636 | 84.42 | 784.1749 | 128.52
2020-09-08 | 5 | 6966 | 667.44 | 15.39 | 370.6829 | 4.86
2020-09-08 | 6 | 11783.1 | 1002.912 | 33.48 | 460.5924 | 9.3
2020-09-22 | 1 | 206.272 | 22.8096 | 1.008 | 10.6023 | 2.976
2020-09-22 | 2 | 4416 | 358.912 | 7.04 | 26.1956 | BDL
2020-09-22 | 3 | 7222.8 | 921.44 | 61.88 | 712.9556 | BDL
2020-09-22 | 4 | 8581.76 | 891.248 | 52.47 | 518.3542 | BDL
2020-09-22 | 5 | 629.5 | 47.615 | 3.775 | 7.7553 | 3.15
2020-09-22 | 6 | 4860.5 | 452.8 | 18.25 | 260.8789 | BDL
2020-10-06 | 1 | 56858.8 | 5854.8 | 147.6 | 2822.835 | 1189
2020-10-06 | 2 | 10640.96 | 1067.616 | 26.4 | 500.8531 | BDL
2020-10-06 | 3 | 46536.12 | 5377.698 | 109.71 | 3486.5597 | 519.93
2020-10-06 | 4 | 48250 | 6715 | 190 | 5165.8768 | 515
2020-10-06 | 5 | 16669.6 | 1323.786 | 77.72 | 693.2378 | 10.72
2020-10-06 | 6 | 15027.1 | 5003.46 | 91.96 | 4990.4265 | 181.83
2020-10-20 | 1 | 13440 | 2036 | 81 | 1673.6321 | BDL
2020-10-20 | 2 | 10622.22 | 703.248 | BDL | BDL | BDL
2020-10-20 | 3 | 32005.2 | 3459.78 | 28.31 | 2360.8251 | BDL
2020-10-20 | 4 | 15630.76 | 2471.92 | 26.5 | 1971.1159 | BDL
2020-10-20 | 5 | 16260 | 1458.75 | 61.5 | 799.2783 | 18
2020-10-20 | 6 | 9799.68 | 1636.448 | 48.4 | 1570.6161 | 15.84
2020-11-04 | 1 | 7308 | 1061.28 | 24.48 | 652.3127 | 284.76
2020-11-04 | 2 | 3958.2 | 458.37 | 10.8 | 180.2429 | 6.75
2020-11-04 | 3 | 755.64 | 99.216 | 1.494 | 63.654 | 0.216
2020-11-04 | 4 | 5626.5 | 1434.84 | 18.48 | 1094.4967 | 13.53
2020-11-04 | 5 | 5590.2 | 459.9 | 34.65 | 19.6434 | 71.82
2020-11-04 | 6 | 4081.92 | 1184 | 36.16 | 967.7961 | 6.08
2020-11-17 | 1 | N/A | N/A | N/A | N/A | N/A
2020-11-17 | 2 | 17731.96 | 1249.328 | BDL | 254.9143 | BDL
2020-11-17 | 3 | 57439.2 | 5821.296 | 49.92 | 3009.7421 | BDL
2020-11-17 | 4 | 29510.4 | 2271.58 | 60.95 | 579.7289 | BDL
2020-11-17 | 5 | 15114.8 | 1043.188 | 19.72 | 287.4456 | BDL
2020-11-17 | 6 | 34652.16 | 2475.264 | 42.24 | 706.7449 | 42.24
2020-12-01 | 1 | 14031.22 | 3439.016 | 141.05 | 2125.5545 | 837.62
2020-12-01 | 2 | 12878.88 | 1129.296 | 5.04 | 529.2582 | BDL
2020-12-01 | 3 | 20250 | 2899.8 | 21.87 | 1845.5587 | 38.07
2020-12-01 | 4 | 9893.34 | 1051.086 | 39.06 | 374.4758 | BDL
2020-12-01 | 5 | 10478.4 | 1008.62 | 10.73 | 526.2716 | 5.55
2020-12-01 | 6 | 7673.4 | 801.444 | 26.1 | 440.1374 | BDL
2020-12-15 | 1 | 6280.14 | 1459.62 | 52.53 | 954.2639 | 214.2
2020-12-15 | 2 | 2227.5 | 900.5 | 41 | 644.6612 | 172.75
2020-12-15 | 3 | 9180 | 2132.48 | 28.56 | 1696.4691 | 4.42
2020-12-15 | 4 | 2498.58 | 281.022 | 15.54 | 136.2623 | 3.36
2020-12-15 | 5 | 4624 | 489.28 | 8.48 | 267.8674 | 5.6
2020-12-15 | 6 | 4536.24 | 1928.64 | 7.38 | 1770.8176 | BDL
2020-12-29 | 1 | 13959.3 | 2124.74 | 100.75 | 1160.1325 | 313.1
2020-12-29 | 2 | 6276.66 | 1258.92 | 7.41 | 838.9366 | 5.46
2020-12-29 | 3 | 20437.8 | 4028.22 | 26.91 | 2966.3483 | -1.38
2020-12-29 | 4 | 8854.72 | 647.696 | 15.12 | 103.8311 | BDL
2020-12-29 | 5 | 14111.2 | 1397.48 | 22.94 | 738.2362 | BDL
2020-12-29 | 6 | 10507 | 1342.16 | 19 | 845.9999 | BDL
2021-01-12 | 1 | 4197.64 | 656.472 | 30.26 | 443.3953 | BDL
2021-01-12 | 2 | 2476.5 | 706.5 | 5.25 | 544.5263 | BDL
2021-01-12 | 3 | 9900 | 1678.2 | 4.2 | 1255.4691 | BDL
2021-01-12 | 4 | 5676.8 | 624.128 | 17.28 | 244.7022 | BDL
2021-01-12 | 5 | 7033.96 | 849.52 | 22.14 | 425.4711 | 11.89
2021-01-12 | 6 | 3967.2 | 445.92 | 8.1 | 207.4408 | BDL
2021-01-26 | 1 | 3022 | 528.8 | 19.3 | 381.7256 | BDL
2021-01-26 | 2 | 3280.32 | 634.32 | 5.58 | 399.2632 | 3.6
2021-01-26 | 3 | 2655.6 | 606.36 | 2.76 | 441.1334 | 4.98
2021-01-26 | 4 | 1367.8 | 227.5 | 5.67 | 144.02 | 26.18
2021-01-26 | 5 | 4071.2 | 606.76 | 17.08 | 157.2111 | 184.66
2021-01-26 | 6 | 5206.68 | 1078.92 | 8.91 | 818.9521 | 5.4
2021-02-09 | 1 | 59523.26 | 7059.974 | 134.61 | 3733.6032 | 717.92
2021-02-09 | 2 | 9962.12 | 1777.728 | 11.28 | 1138.215 | BDL
2021-02-09 | 3 | 47232 | 4390.4 | 43.2 | 2105.4866 | 107.2
2021-02-09 | 4 | 21600.18 | 2650.004 | 149.73 | 1387.3183 | 101.99
2021-02-09 | 5 | 19302.8 | 1822.04 | 25.42 | 891.7178 | 13.12
2021-02-09 | 6 | 14443.52 | 2848.768 | 66.56 | 1854.3806 | 240.64
2021-02-23 | 1 | 3074.04 | 1273.68 | 19.8 | 1140.3739 | 28.08
2021-02-23 | 2 | 4884.6 | 489.3 | 8.4 | 115.6956 | 9.24
2021-02-23 | 3 | 49977.6 | 2772.48 | 22.8 | 949.1791 | BDL
2021-02-23 | 4 | 6603.12 | 794.88 | 37.08 | 387.1197 | 11.52
2021-02-23 | 5 | 9501.6 | 870.98 | 18.87 | 330.3922 | 12.58
2021-02-23 | 6 | 10113.64 | 1455.414 | 13.91 | 1010.1257 | BDL
2021-03-09 | 1 | 1250.08 | 936.64 | 9.6 | 1008.5806 | 4.16
2021-03-09 | 2 | 1886.5 | 182.27 | 2.09 | 38.3095 | 3.74
2021-03-09 | 3 | 10099.8 | 1241.24 | 8.37 | 839.2952 | BDL
2021-03-09 | 4 | 1886 | 293.2 | 16.4 | 158.0641 | 5.5
2021-03-09 | 5 | 3281.6 | 274.96 | 3.92 | 117.8647 | BDL
2021-03-09 | 6 | 3939.6 | 571.452 | BDL | 402.0059 | BDL
2021-03-23 | 1 | 7802.66 | 4596.16 | 112.36 | 3713.9352 | 594.13
2021-03-23 | 2 | 2390.96 | 1061.72 | 31.46 | 959.606 | 61.38
2021-03-23 | 3 | 7766.4 | 2473.44 | 11.76 | 2371.0069 | 3.84
2021-03-23 | 4 | 3545.64 | 1197.72 | 54 | 911.829 | 117.72
2021-03-23 | 5 | 6213.48 | 782.34 | 47.58 | 374.4588 | 25.35
2021-03-23 | 6 | 5069.6 | 2009.6 | 8 | 1912.9367 | BDL
2021-04-06 | 1 | 11219.4 | 3530.04 | 75.21 | 3150.5614 | 13.8
2021-04-06 | 2 | 6936 | 2593.52 | 15.3 | 2209.2722 | 12.58
2021-04-06 | 3 | 13125 | 2576 | 10.15 | 1952.7634 | 36.75
2021-04-06 | 4 | 5394 | 2487 | 52 | 2354.2708 | BDL
2021-04-06 | 5 | 8391.6 | 777.74 | 19.98 | 325.0142 | 63.64
2021-04-06 | 6 | 11082.72 | 2254.56 | 12.54 | 1836.0887 | 131.34
2021-04-20 | 1 | 6326.88 | 1815.52 | 69.44 | 1589.665 | 12.88
2021-04-20 | 2 | 3252.5 | 973 | 14.75 | 813.2616 | 14.25
2021-04-20 | 3 | 7280 | 1599.92 | 5.6 | 1275.8899 | 7.56
2021-04-20 | 4 | 5550.48 | 1245.92 | 33.28 | 1008.4429 | 17.68
2021-04-20 | 5 | 5496.4 | 617.76 | 12.22 | 340.2473 | 8.58
2021-04-20 | 6 | 7058.7 | 815.76 | 10.8 | 464.0654 | BDL
2021-05-06 | 1 | 9412.86 | 2630.22 | 120.95 | 1669.438 | 715.08
2021-05-06 | 2 | 4156.8 | 1885.6 | 8.8 | 1687.8537 | BDL
2021-05-06 | 3 | 12261.6 | 4371.12 | BDL | 4389.5871 | BDL
2021-05-06 | 4 | 3613.72 | 2075.92 | 25.08 | 2223.0861 | BDL
2021-05-06 | 5 | 5726.32 | 995.72 | 18.29 | 755.9968 | BDL
2021-05-06 | 6 | 11692 | 3245.32 | 16.59 | 2816.242 | 15.01
2021-05-18 | 1 | 3108.6 | 626.78 | 45.87 | 463.0071 | 12.76
2021-05-18 | 2 | 3304.98 | 1143.24 | 34.23 | 888.7009 | 15.54
2021-05-18 | 3 | 9286.2 | 2844.6 | 6.6 | 2420.191 | 24.42
2021-05-18 | 4 | 3527.16 | 1010.04 | 17.48 | 858.0746 | 4.75
2021-05-18 | 5 | 3357.6 | 331.44 | 6.96 | 149.4566 | 5.28
2021-05-18 | 6 | 6130.6 | 1050.38 | 28.71 | 647.4447 | 43.5
2021-06-06 | 1 | 31334.42 | 3800.342 | 224.77 | 1743.3685 | 429.78
2021-06-06 | 2 | 13881.56 | 4302.76 | 109.34 | 3700.5 | 15.4
2021-06-06 | 3 | 33892.98 | 7775.04 | 45.39 | 7020.1311 | BDL
2021-06-06 | 4 | 48805.12 | 10859.52 | 246.4 | 8942.2951 | 6415.36
2021-06-06 | 5 | 21004.8 | 2598.4 | 108.8 | 1552.0493 | 33.28
2021-06-06 | 6 | 53096.68 | 2575.664 | 113.1 | BDL | BDL
2021-06-15 | 1 | N/A | N/A | N/A | N/A | N/A
2021-06-15 | 2 | 15387.12 | 1400.12 | 72.42 | 486.3567 | 14.2
2021-06-15 | 3 | 15850.38 | 2657.2 | 18.2 | 2005.3456 | BDL
2021-06-15 | 4 | 34641.88 | 3532.76 | 121.52 | 1820.4066 | 73.78
2021-06-15 | 5 | 28357.28 | 2094.456 | 54.88 | 876.6923 | 70.56
2021-06-15 | 6 | 41883.4 | 3006.772 | 119.46 | BDL | 644.36
2021-06-29 | 1 | 12667.2 | 956.696 | 26.52 | 277.351 | 11.96
2021-06-29 | 2 | 10894.72 | 1498.952 | 53.36 | 778.4617 | 49.88
2021-06-29 | 3 | 23047.2 | 4471.2 | 12.96 | 3501.6497 | 11.88
2021-06-29 | 4 | 21497.28 | 1959.216 | 92.4 | 832.9331 | 70.56
2021-06-29 | 5 | 15416 | 1193.8 | 29.14 | 503.0538 | 8.46
2021-06-29 | 6 | 33778.8 | 1866.48 | 90.2 | BDL | 224.4
2021-07-13 | 1 | 501.9 | 54.102 | 3.51 | 24.9119 | BDL
2021-07-13 | 2 | 2320.12 | 1015.08 | 48.4 | 639.0045 | 18.92
2021-07-13 | 3 | 10509.08 | 3224.46 | 7.93 | 2412.9832 | BDL
2021-07-13 | 4 | 3281 | 461.856 | 10.54 | 225.0652 | BDL
2021-07-13 | 5 | 1755 | 125.5 | 6.35 | 16.6684 | 5.45
2021-07-13 | 6 | 19063.8 | 961.002 | 33.39 | 65.106 | 22.05
2021-07-27 | 1 | 10528 | 876.8 | 18.4 | 269.6756 | 9.2
2021-07-27 | 2 | 29160.32 | 2843.168 | 44.16 | 1393.4043 | BDL
2021-07-27 | 3 | 1278.81 | 260.52 | 1.04 | 171.2405 | BDL
2021-07-27 | 4 | 22329.6 | 2457.6 | 49.2 | 1006.2638 | 54
2021-07-27 | 5 | 34112.2 | 2064.258 | 55.88 | 428.1992 | BDL
2021-07-27 | 6 | 35931.52 | 3214.112 | 44.16 | 1155.9099 | 55.2
2021-08-12 | 1 | 13450.24 | 2323.12 | 21.3 | 1514.5868 | 27.69
2021-08-12 | 2 | 13653.64 | 2390.696 | 40.04 | 1279.2464 | BDL
2021-08-12 | 3 | N/A | N/A | N/A | N/A | N/A
2021-08-12 | 4 | 35730.8 | 3592.68 | 20.58 | 1305.7021 | BDL
2021-08-12 | 5 | 18227.2 | 1205.248 | 22.4 | 333.8465 | BDL
2021-08-12 | 6 | 21723 | 2800.98 | 42.9 | 1319.3293 | 140.4
2021-08-24 | 1 | 13047.2 | 1735.24 | 24.44 | 1019.6633 | 95.88
2021-08-24 | 2 | 10848.86 | 1005.51 | 25.41 | 420.3888 | BDL
2021-08-24 | 3 | N/A | N/A | N/A | N/A | N/A
2021-08-24 | 4 | 16848 | 1513.2 | 18.85 | 512.5242 | BDL
2021-08-24 | 5 | 11113.2 | 648.06 | 13.44 | 144.7981 | BDL
2021-08-24 | 6 | 11823.3 | 1230.65 | 36.24 | 503.3864 | 128.35
2021-09-07 | 1 | 3977.62 | 1261.78 | 12.42 | 872.6563 | 103.73
2021-09-07 | 2 | 1970.64 | 793.38 | 9.45 | 601.8391 | BDL
2021-09-07 | 3 | 3002.4 | 841.6 | 58 | 604.197 | 90
2021-09-07 | 4 | N/A | N/A | N/A | N/A | N/A
2021-09-07 | 5 | 1300.8 | 178.08 | 8.82 | 84.8845 | 5.4
2021-09-07 | 6 | 2228.24 | 2194.64 | 9.8 | 1067.7381 | 921.62
2021-09-21 | 1 | 7892.08 | 1752.632 | 134.47 | 1010.2598 | 184.45
2021-09-21 | 2 | 8902.08 | 1375.214 | 89.92 | 1008.2773 | BDL
2021-09-21 | 3 | 28600.96 | 2552 | 55.68 | 1711.8858 | BDL
2021-09-21 | 4 | 30451.2 | 2235.792 | 59.28 | 901.4869 | BDL
2021-09-21 | 5 | 40769.4 | 2724.96 | 79.8 | 1041.9909 | BDL
2021-09-21 | 6 | 2282.72 | 505.208 | 62.92 | 362.5913 | 20.68
2021-10-05 | 1 | 5422.4 | 1811.2 | 131.2 | 1368.7933 | BDL
2021-10-05 | 2 | 3908.68 | 977.17 | 34.75 | 717.06 | BDL
2021-10-05 | 3 | 25470.72 | 2961.684 | 120.78 | 1689.845 | 239.58
2021-10-05 | 4 | 14639.24 | 2003.244 | 133.86 | 1247.6446 | 67.9
2021-10-05 | 5 | 9150.72 | 915.072 | 26.88 | 443.9889 | BDL
2021-10-05 | 6 | 1890.22 | 219.762 | 43.21 | 143.6901 | BDL
2021-10-18 | 1 | 6029.24 | 1670.668 | 130.54 | 1128.0143 | BDL
2021-10-18 | 2 | 7953.4 | 1481.844 | 41.86 | 1073.4465 | BDL
2021-10-18 | 3 | 11500.9 | 1625.26 | 37.6 | 1027.2628 | BDL
2021-10-18 | 4 | 17034.52 | 2119.396 | 198.38 | 1340.3831 | 1534.72
2021-10-18 | 5 | 22553.98 | 1723.876 | 81.06 | 709.8851 | BDL
2021-10-18 | 6 | 4017.92 | 410.736 | 28.38 | 256.2255 | BDL
2021-11-01 | 1 | 5495.64 | 2048.36 | 246 | 1075.8086 | 497.74
2021-11-01 | 2 | 5024.6 | 832.87 | BDL | 662.772 | BDL
2021-11-01 | 3 | 5334.6 | 1282.344 | 54.06 | 1014.0842 | BDL
2021-11-01 | 4 | 11975.6 | 1196.16 | 88.2 | 706.6681 | BDL
2021-11-01 | 5 | 9246.6 | 772.2 | 21.78 | 276.8154 | BDL
2021-11-01 | 6 | N/A | N/A | N/A | N/A | N/A
2021-11-16 | 1 | 5405.82 | 1407.88 | 95.16 | 999.6204 | 13.42
2021-11-16 | 2 | 5569.2 | 951.86 | BDL | 664.5633 | BDL
2021-11-16 | 3 | 7091.04 | 1308.12 | 79.2 | 846.1289 | BDL
2021-11-16 | 4 | 11523.44 | 1054.904 | 63.8 | 621.4067 | BDL
2021-11-16 | 5 | 7997.76 | 397.824 | 9.6 | 58.8506 | BDL
2021-11-16 | 6 | N/A | N/A | N/A | N/A | N/A
2021-12-01 | 1 | 5504.82 | 1600.8 | 136.62 | 1080.0703 | 67.62
2021-12-01 | 2 | 11990.16 | 1551.84 | 36.6 | 989.4773 | 603.9
2021-12-01 | 3 | 10470.74 | 1649.578 | 26.39 | 963.8805 | 99.47
2021-12-01 | 4 | 20138.8 | 2200.64 | 133.4 | 1228.8225 | 142.6
2021-12-01 | 5 | 16778.24 | 1455.872 | 42.24 | 502.5304 | 92.16
2021-12-01 | 6 | N/A | N/A | N/A | N/A | N/A
2021-12-14 | 1 | 5717.4 | 1268.436 | 76.44 | 848.2932 | 67.86
2021-12-14 | 2 | 9790.32 | 1680.988 | 29.38 | 1206.8464 | 110.74
2021-12-14 | 3 | 11845.5 | 808.356 | 12.72 | 314.6734 | 66.78
2021-12-14 | 4 | 9731.76 | 985.968 | 31.98 | 539.063 | 61.5
2021-12-14 | 5 | 12040 | 715.52 | 34.4 | 180.5005 | 48
2021-12-14 | 6 | N/A | N/A | N/A | N/A | N/A
2021-12-28 | 1 | 4945.98 | 928.608 | 32.13 | 651.4888 | 33.66
2021-12-28 | 2 | 25878 | 3468 | 15 | 2017.3738 | 150
2021-12-28 | 3 | 7252.44 | 503.568 | 4.68 | 240.5343 | 43.68
2021-12-28 | 4 | 4523.04 | 564.192 | 15.66 | 339.8443 | 38.88
2021-12-28 | 5 | 7605.36 | 814.968 | 68.04 | 384.2531 | 50.4
2021-12-28 | 6 | N/A | N/A | N/A | N/A | N/A
2022-01-12 | 1 | 4183.8 | 1566.36 | 65.74 | 1136.1138 | 34.2
2022-01-12 | 2 | 2312 | 1281 | 43.5 | 1063.7208 | 53
2022-01-12 | 3 | 33.736 | 15.536 | 0.12 | 6.4474 | 3.68
2022-01-12 | 4 | 4796.22 | 1141.92 | 44.07 | 784.0603 | 36.27
2022-01-12 | 5 | 3491.84 | 603.24 | 56.1 | 365.6688 | 18.26
2022-01-12 | 6 | 7200 | 819.9 | 94.5 | 250.4645 | 205.5
2022-01-25 | 1 | 2510.56 | 742.04 | 17.68 | 498.0581 | 185.64
2022-01-25 | 2 | 813.78 | 566.28 | 31.57 | 411.4179 | 33.88
2022-01-25 | 3 | 62.12 | 92.96 | 0.48 | 68.1229 | 7.62
2022-01-25 | 4 | 195.09 | 202.26 | 14.535 | 120.9139 | 43.215
2022-01-25 | 5 | 103.54 | 49.96 | 4.05 | 30.6945 | 6.49
2022-01-25 | 6 | 2549.68 | 254.464 | 20.16 | 75.5103 | 37.52
2022-02-08 | 1 | 23174.008 | 4015.627 | 346.093 | 1773.084 | 1246.883
2022-02-08 | 2 | 39288.96 | 3393.268 | 93.34 | 1363.2927 | 437.98
2022-02-08 | 3 | N/A | N/A | N/A | N/A | N/A
2022-02-08 | 4 | 20166.84 | 2783.484 | 215.13 | 1618.2937 | 146.97
2022-02-08 | 5 | 6893.84 | 897.62 | 92.5 | 484.787 | 22.57
2022-02-08 | 6 | 25090.2 | 1595.358 | 149.91 | 520.8496 | 654.87
2022-02-22 | 1 | 3749.84 | 635.056 | 27.74 | 343.9685 | 26.98
2022-02-22 | 2 | 4107.8 | 497.61 | 31.35 | 243.0931 | 63.65
2022-02-22 | 3 | 2111.1 | 912.3 | 25.65 | 645.3226 | 20.25
2022-02-22 | 4 | 6592.88 | 1970.3 | 219.6 | 1427.5297 | 36.6
2022-02-22 | 5 | N/A | N/A | N/A | N/A | N/A
2022-02-22 | 6 | 1403.5 | 188.35 | 12.25 | 75.9561 | 34.5
2022-03-08 | 1 | 6655.5 | 852.15 | 36 | 424.2029 | 45.75
2022-03-08 | 2 | 18038.04 | 1020.322 | 460.31 | 122.2502 | 99.32
2022-03-08 | 3 | 3784.88 | 883.08 | 3.96 | 610.3219 | 12.54
2022-03-08 | 4 | 8584.68 | 1538.784 | 77.22 | 950.126 | 56.16
2022-03-08 | 5 | 10550.4 | 1249.92 | 101.36 | 669.9941 | 42.56
2022-03-08 | 6 | 9825.66 | 594.932 | 30.94 | 208.9226 | 117.13
2022-03-22 | 1 | 3021.88 | 610.08 | N/A | N/A | N/A
2022-03-22 | 2 | 4401.1 | 330.88 | N/A | N/A | N/A
2022-03-22 | 3 | 2034 | 275.6 | N/A | N/A | N/A
2022-03-22 | 4 | 3316.6 | 644.77 | N/A | N/A | N/A
2022-03-22 | 5 | 3114.32 | 330.88 | N/A | N/A | N/A
2022-03-22 | 6 | 5299.14 | 334.554 | N/A | N/A | N/A
2022-04-05 | 1 | 4011.54 | 890.76 | N/A | N/A | N/A
2022-04-05 | 2 | 8293.6 | 1018.5 | N/A | N/A | N/A
2022-04-05 | 3 | 1610.2 | 253.6 | N/A | N/A | N/A
2022-04-05 | 4 | 3692.88 | 546.696 | N/A | N/A | N/A
2022-04-05 | 5 | 4379 | 525.248 | N/A | N/A | N/A
2022-04-05 | 6 | 6346.32 | 352.842 | N/A | N/A | N/A
2022-04-19 | 1 | 4268.08 | 883.5 | N/A | N/A | N/A
2022-04-19 | 2 | 13493.92 | 1673.232 | N/A | N/A | N/A
2022-04-19 | 3 | 3432.44 | 618.2 | N/A | N/A | N/A
2022-04-19 | 4 | 4996.8 | 801.54 | N/A | N/A | N/A
2022-04-19 | 5 | 7730.24 | 864.864 | N/A | N/A | N/A
2022-04-19 | 6 | 15274.3 | 787.29 | N/A | N/A | N/A
2022-05-03 | 1 | 7030.74 | 2160.06 | N/A | N/A | N/A
2022-05-03 | 2 | 11772.6 | 2028.6 | N/A | N/A | N/A
2022-05-03 | 3 | 3681.39 | 1064.77 | N/A | N/A | N/A
2022-05-03 | 4 | 7106.4 | 835.92 | N/A | N/A | N/A
2022-05-03 | 5 | 10648.6 | 1702 | N/A | N/A | N/A
2022-05-03 | 6 | 84159 | 991.116 | N/A | N/A | N/A
2022-05-17 | 1 | 5141.4 | 1687.15 | N/A | N/A | N/A
2022-05-17 | 2 | 4842 | 1519.92 | N/A | N/A | N/A
2022-05-17 | 3 | 3595.8 | 935.74 | N/A | N/A | N/A
2022-05-17 | 4 | 7488 | 1277.9 | N/A | N/A | N/A
2022-05-17 | 5 | 6312 | 827.4 | N/A | N/A | N/A
2022-05-17 | 6 | 102948 | 745.752 | N/A | N/A | N/A
2022-05-31 | 1 | 3636.5 | 1428.35 | N/A | N/A | N/A
2022-05-31 | 2 | 2989.08 | 1057.35 | N/A | N/A | N/A
2022-05-31 | 3 | 3170.2 | 1057.98 | N/A | N/A | N/A
2022-05-31 | 4 | 6200 | 1360.5 | N/A | N/A | N/A
2022-05-31 | 5 | 4186.64 | 944 | N/A | N/A | N/A
2022-05-31 | 6 | 41370.2 | 254.492 | N/A | N/A | N/A
2022-06-14 | 1 | 961 | 635.5 | N/A | N/A | N/A
2022-06-14 | 2 | 1507.8 | 410.48 | N/A | N/A | N/A
2022-06-14 | 3 | 2336.4 | 827.76 | N/A | N/A | N/A
2022-06-14 | 4 | 2076.8 | 704.88 | N/A | N/A | N/A
2022-06-14 | 5 | 1004 | 87.08 | N/A | N/A | N/A
2022-06-14 | 6 | 57820 | 409.5 | N/A | N/A | N/A
2022-06-28 | 1 | 4668.6 | 2246.57 | N/A | N/A | N/A
2022-06-28 | 2 | 7365.84 | 1735.24 | N/A | N/A | N/A
2022-06-28 | 3 | 6384 | 2263.45 | N/A | N/A | N/A
2022-06-28 | 4 | 12802.5 | 2328 | N/A | N/A | N/A
2022-06-28 | 5 | 5966.88 | 1012.77 | N/A | N/A | N/A
2022-06-28 | 6 | 262644 | 1688.61 | N/A | N/A | N/A
2022-07-12 | 1 | 12152.79 | 1504.47 | N/A | N/A | N/A
2022-07-12 | 2 | 10134.67 | 1549.849 | N/A | N/A | N/A
2022-07-12 | 3 | 9771.11 | 2217.06 | N/A | N/A | N/A
2022-07-12 | 4 | 11324.05 | 1695.275 | N/A | N/A | N/A
2022-07-12 | 5 | 15996.08 | 1537.54 | N/A | N/A | N/A
2022-07-12 | 6 | 36697.6 | 1253.55 | N/A | N/A | N/A
2022-07-26 | 1 | 4639.2 | 1039.44 | N/A | N/A | N/A
2022-07-26 | 2 | 7294.1 | 1282.6 | N/A | N/A | N/A
2022-07-26 | 3 | 4239.8 | 1293.02 | N/A | N/A | N/A
2022-07-26 | 4 | 4681.76 | 1065.46 | N/A | N/A | N/A
2022-07-26 | 5 | 6248.1 | 673.19 | N/A | N/A | N/A
2022-07-26 | 6 | 15397.2 | 589.095 | N/A | N/A | N/A
2022-08-09 | 1 | 4347 | 1127.23 | N/A | N/A | N/A
2022-08-09 | 2 | 5791.23 | 1350.13 | N/A | N/A | N/A
2022-08-09 | 3 | 3456 | 1520.37 | N/A | N/A | N/A
2022-08-09 | 4 | 3801.6 | 691.92 | N/A | N/A | N/A
2022-08-09 | 5 | 3086 | 451 | N/A | N/A | N/A
2022-08-09 | 6 | 9473.55 | 696.645 | N/A | N/A | N/A
2022-08-25 | 1 | 5274.5 | 1727.25 | N/A | N/A | N/A
2022-08-25 | 2 | 27732.6 | 3265.92 | N/A | N/A | N/A
2022-08-25 | 3 | 7085.64 | 2255.02 | N/A | N/A | N/A
2022-08-25 | 4 | 8461.6 | 1870.4 | N/A | N/A | N/A
2022-08-25 | 5 | 10136.5 | 1159.4 | N/A | N/A | N/A
2022-08-25 | 6 | 15937.68 | 1005.312 | N/A | N/A | N/A
2022-09-06 | 1 | 3166.2 | 701.28 | N/A | N/A | N/A
2022-09-06 | 2 | 16305.96 | 2126.696 | N/A | N/A | N/A
2022-09-06 | 3 | 7853.5 | 3384.35 | N/A | N/A | N/A
2022-09-06 | 4 | 8128.2 | 1684.35 | N/A | N/A | N/A
2022-09-06 | 5 | 7584.44 | 807.339 | N/A | N/A | N/A
2022-09-06 | 6 | 8917.56 | 1136.016 | N/A | N/A | N/A
2022-09-21 | 1 | 82348.5 | 6854.25 | N/A | N/A | N/A
2022-09-21 | 2 | 101473.2 | 6580.28 | N/A | N/A | N/A
2022-09-21 | 3 | 34829.21 | 7537.27 | N/A | N/A | N/A
2022-09-21 | 4 | 26079.6 | 4305.4 | N/A | N/A | N/A
2022-09-21 | 5 | 9060 | 1121.04 | N/A | N/A | N/A
2022-09-21 | 6 | 53875.95 | 4286.53 | N/A | N/A | N/A
2022-10-04 | 1 | 1234.66 | 486.78 | N/A | N/A | N/A
2022-10-04 | 2 | 10703.81 | 1365.342 | N/A | N/A | N/A
2022-10-04 | 3 | 2125.2 | 2220.68 | N/A | N/A | N/A
2022-10-04 | 4 | 4376.46 | 794.01 | N/A | N/A | N/A
2022-10-04 | 5 | 189.5 | 25.725 | N/A | N/A | N/A
2022-10-04 | 6 | 3453.45 | 1213.25 | N/A | N/A | N/A
2022-10-18 | 1 | 44480.79 | 3890.871 | N/A | N/A | N/A
2022-10-18 | 2 | 59950.76 | 6140.388 | N/A | N/A | N/A
2022-10-18 | 3 | 98900 | 8949.76 | N/A | N/A | N/A
2022-10-18 | 4 | 4628.92 | 1228.22 | N/A | N/A | N/A
2022-10-18 | 5 | 6001 | 671.245 | N/A | N/A | N/A
2022-10-18 | 6 | 55347.75 | 7741.8 | N/A | N/A | N/A
2022-11-01 | 1 | 132249.04 | 9926.224 | N/A | N/A | N/A
2022-11-01 | 2 | 26146 | 4075.24 | N/A | N/A | N/A
2022-11-01 | 3 | 112800 | 9220 | N/A | N/A | N/A
2022-11-01 | 4 | 1320.564 | 161.318 | N/A | N/A | N/A
2022-11-01 | 5 | 11932.14 | 1600.976 | N/A | N/A | N/A
2022-11-01 | 6 | 12450.52 | 1957.03 | N/A | N/A | N/A
2022-11-15 | 1 | 99028 | 8323.9 | N/A | N/A | N/A
2022-11-15 | 2 | 31173.36 | 4403.488 | N/A | N/A | N/A
2022-11-15 | 3 | 140774.7 | 12364.44 | N/A | N/A | N/A
2022-11-15 | 4 | 17822.7 | 1262.513 | N/A | N/A | N/A
2022-11-15 | 5 | 8808.52 | 540.019 | N/A | N/A | N/A
2022-11-15 | 6 | 65259.35 | 4376.255 | N/A | N/A | N/A
2022-11-29 | 1 | 2141.44 | 490.24 | N/A | N/A | N/A
2022-11-29 | 2 | 4218.06 | 867.35 | N/A | N/A | N/A
2022-11-29 | 3 | 21811.18 | 2665.061 | N/A | N/A | N/A
2022-11-29 | 4 | 1292.48 | 167.44 | N/A | N/A | N/A
2022-11-29 | 5 | 2279.7 | 201.45 | N/A | N/A | N/A
2022-11-29 | 6 | 5209.72 | 1140.356 | N/A | N/A | N/A
2022-12-15 | 1 | 522.83 | 154.35 | N/A | N/A | N/A
2022-12-15 | 2 | 4561.15 | 629.75 | N/A | N/A | N/A
2022-12-15 | 3 | 11805.84 | 2147.76 | N/A | N/A | N/A
2022-12-15 | 4 | 860.795 | 161.595 | N/A | N/A | N/A
2022-12-15 | 5 | 645 | 64.75 | N/A | N/A | N/A
2022-12-15 | 6 | 1149.975 | 472.5 | N/A | N/A | N/A
2022-12-27 | 1 | 147.42 | 89.614 | N/A | N/A | N/A
2022-12-27 | 2 | 3060.01 | 506.85 | N/A | N/A | N/A
2022-12-27 | 3 | 773.76 | 92.64 | N/A | N/A | N/A
2022-12-27 | 4 | 410.25 | 123.9 | N/A | N/A | N/A
2022-12-27 | 5 | 2938.8 | 566.193 | N/A | N/A | N/A
2022-12-27 | 6 | 2772.385 | 1012.165 | N/A | N/A | N/A
2023-01-10 | 1 | 1777.6 | 1276 | N/A | N/A | N/A
2023-01-10 | 2 | 17134.08 | 1635.576 | N/A | N/A | N/A
2023-01-10 | 3 | 37633.95 | 1372.5995 | N/A | N/A | N/A
2023-01-10 | 4 | 3239.6 | 759.92 | N/A | N/A | N/A
2023-01-10 | 5 | 8366.08 | 792.32 | N/A | N/A | N/A
2023-01-10 | 6 | 4959 | 885.805 | N/A | N/A | N/A
2023-01-24 | 1 | 1016.4 | 385.14 | N/A | N/A | N/A
2023-01-24 | 2 | 2837.16 | 750.24 | N/A | N/A | N/A
2023-01-24 | 3 | 6725.2 | 640.9 | N/A | N/A | N/A
2023-01-24 | 4 | 1503.6 | 405.16 | N/A | N/A | N/A
2023-01-24 | 5 | 3445.86 | 445.671 | N/A | N/A | N/A
2023-01-24 | 6 | 143.88 | 45.81 | N/A | N/A | N/A
2023-02-07 | 1 | #VALUE! | #VALUE! | N/A | N/A | N/A
2023-02-07 | 2 | 1750.32 | 2021.76 | N/A | N/A | N/A
2023-02-07 | 3 | 1642.4 | 139.12 | N/A | N/A | N/A
2023-02-07 | 4 | 725.5 | 159.05 | N/A | N/A | N/A
2023-02-07 | 5 | 7538.06 | 768.912 | N/A | N/A | N/A
2023-02-07 | 6 | 2917.12 | 748.2 | N/A | N/A | N/A
2023-02-21 | 1 | 1355.9 | 884.8 | N/A | N/A | N/A
2023-02-21 | 2 | 695.9 | 787.3 | N/A | N/A | N/A
2023-02-21 | 3 | 694.8 | 104.64 | N/A | N/A | N/A
2023-02-21 | 4 | 316.2 | 48.18 | N/A | N/A | N/A
2023-02-21 | 5 | 4799.65 | 433.06 | N/A | N/A | N/A
2023-02-21 | 6 | 1746.23 | 214.055 | N/A | N/A | N/A
2023-03-07 | 1 | 1333.8 | 757.8 | N/A | N/A | N/A
2023-03-07 | 2 | 1156.1 | 699.6 | N/A | N/A | N/A
2023-03-07 | 3 | 809.2 | 139.92 | N/A | N/A | N/A
2023-03-07 | 4 | 133.7 | 14.396 | N/A | N/A | N/A
2023-03-07 | 5 | 2536.8 | 277.2 | N/A | N/A | N/A
2023-03-07 | 6 | 1320.48 | 178.584 | N/A | N/A | N/A
2023-03-21 | 1 | 2361.6 | 1998 | N/A | N/A | N/A
2023-03-21 | 2 | 4832.1 | 2629.77 | N/A | N/A | N/A
2023-03-21 | 3 | 1987.5 | 2008.5 | N/A | N/A | N/A
2023-03-21 | 4 | 1260.6 | 563.1 | N/A | N/A | N/A
2023-03-21 | 5 | 6401.4 | 885.01 | N/A | N/A | N/A
2023-03-21 | 6 | 7224 | 828.8 | N/A | N/A | N/A
2023-04-04 | 1 | 1640.8 | 1563.8 | N/A | N/A | N/A
2023-04-04 | 2 | 2844.27 | 1926.87 | N/A | N/A | N/A
2023-04-04 | 3 | 1309 | 1490.5 | N/A | N/A | N/A
2023-04-04 | 4 | 1124.2 | 310.24 | N/A | N/A | N/A
2023-04-04 | 5 | 6620 | 1192 | N/A | N/A | N/A
2023-04-04 | 6 | 4332.9 | 864.6 | N/A | N/A | N/A
2023-04-18 | 1 | 2316 | 1687.6 | N/A | N/A | N/A
2023-04-18 | 2 | 3588.06 | 1755.18 | N/A | N/A | N/A
2023-04-18 | 3 | 1789.5 | 1238.55 | N/A | N/A | N/A
2023-04-18 | 4 | 1651.2 | 636.84 | N/A | N/A | N/A
2023-04-18 | 5 | 3448.2 | 269.85 | N/A | N/A | N/A
2023-04-18 | 6 | 5208.09 | 615.6 | N/A | N/A | N/A
2023-05-02 | 1 | 66836.11 | 7040.352 | N/A | N/A | N/A
2023-05-02 | 2 | 42696.61 | 4995.22 | N/A | N/A | N/A
2023-05-02 | 3 | 26567.54 | 6072.76 | N/A | N/A | N/A
2023-05-02 | 4 | 14640.74 | 1950.112 | N/A | N/A | N/A
2023-05-02 | 5 | 9418 | 816 | N/A | N/A | N/A
2023-05-02 | 6 | 84473.76 | 7650.974 | N/A | N/A | N/A
2023-05-16 | 1 | 5293.8 | 1876.29 | N/A | N/A | N/A
2023-05-16 | 2 | 4184.4 | 990 | N/A | N/A | N/A
2023-05-16 | 3 | 8185.8 | 3227.7 | N/A | N/A | N/A
2023-05-16 | 4 | 5050.5 | 904.41 | N/A | N/A | N/A
2023-05-16 | 5 | 5676 | 803.6 | N/A | N/A | N/A
2023-05-16 | 6 | 9586.2 | 667.758 | N/A | N/A | N/A
2023-05-30 | 1 | 9900.92 | 2269.49 | N/A | N/A | N/A
2023-05-30 | 2 | 10920.8 | 1168.64 | N/A | N/A | N/A
2023-05-30 | 3 | 5075.4 | 1294.2 | N/A | N/A | N/A
2023-05-30 | 4 | 5170.44 | 852.72 | N/A | N/A | N/A
2023-05-30 | 5 | 7900.5 | 594.642 | N/A | N/A | N/A
2023-05-30 | 6 | 6648.37 | 885.013 | N/A | N/A | N/A
2023-06-13 | 1 | 7873.68 | 2242.96 | N/A | N/A | N/A
2023-06-13 | 2 | 7125 | 994.08 | N/A | N/A | N/A
2023-06-13 | 3 | 2448.94 | 946.66 | N/A | N/A | N/A
2023-06-13 | 4 | 5068 | 1297.6 | N/A | N/A | N/A
2023-06-13 | 5 | 7995.2 | 1491.12 | N/A | N/A | N/A
2023-06-13 | 6 | 57722 | 693.154 | N/A | N/A | N/A
2023-06-27 | 1 | 1272.7 | 1164.9 | N/A | N/A | N/A
2023-06-27 | 2 | 10830 | 1443.24 | N/A | N/A | N/A
2023-06-27 | 3 | 17818 | 3216 | N/A | N/A | N/A
2023-06-27 | 4 | 13273.6 | 2064.48 | N/A | N/A | N/A
2023-06-27 | 5 | 15640.8 | 961.87 | N/A | N/A | N/A
2023-06-27 | 6 | 50215 | 1575.42 | N/A | N/A | N/A
2023-07-11 | 1 | 14059.08 | 3046.68 | N/A | N/A | N/A
2023-07-11 | 2 | 6943.09 | 863.94 | N/A | N/A | N/A
2023-07-11 | 3 | 33668.91 | 7271.82 | N/A | N/A | N/A
2023-07-11 | 4 | 14168.485 | 2914.145 | N/A | N/A | N/A
2023-07-11 | 5 | 12320 | 1364.8 | N/A | N/A | N/A
2023-07-11 | 6 | 11751.16 | 1979.444 | N/A | N/A | N/A
2023-07-25 | 1 | 2523 | 1106.4 | N/A | N/A | N/A
2023-07-25 | 2 | 1710.8 | 220.35 | N/A | N/A | N/A
2023-07-25 | 3 | 8576.37 | 3789.72 | N/A | N/A | N/A
2023-07-25 | 4 | 5597.1 | 1593.81 | N/A | N/A | N/A
2023-07-25 | 5 | 10662.8 | 2166.76 | N/A | N/A | N/A
2023-07-25 | 6 | 8511.3 | 1412.46 | N/A | N/A | N/A
2023-08-08 | 1 | 11741.4 | 3186.48 | N/A | N/A | N/A
2023-08-08 | 2 | 12200.7 | 635.529 | N/A | N/A | N/A
2023-08-08 | 3 | 30576.2 | 4816.2 | N/A | N/A | N/A
2023-08-08 | 4 | 19410.369 | 2158.5993 | N/A | N/A | N/A
2023-08-08 | 5 | 34944 | 2825.2 | N/A | N/A | N/A
2023-08-08 | 6 | 13170.115 | 2396.7725 | N/A | N/A | N/A
2023-08-22 | 1 | 8921.64 | 1393.21 | N/A | N/A | N/A
2023-08-22 | 2 | 8058.4 | 484.624 | N/A | N/A | N/A
2023-08-22 | 3 | 18374.96 | 2817.84 | N/A | N/A | N/A
2023-08-22 | 4 | 11452.525 | 2829.75 | N/A | N/A | N/A
2023-08-22 | 5 | 27250.86 | 2068.599 | N/A | N/A | N/A
2023-08-22 | 6 | 9075.402 | 1515.9494 | N/A | N/A | N/A
2023-09-06 | 1 | 4006.6 | 698.62 | N/A | N/A | N/A
2023-09-06 | 2 | 1800 | 129.06 | N/A | N/A | N/A
2023-09-06 | 3 | 13514.32 | 4724.16 | N/A | N/A | N/A
2023-09-06 | 4 | 5945 | 1579.32 | N/A | N/A | N/A
2023-09-06 | 5 | 7606.5 | 434.61 | N/A | N/A | N/A
2023-09-06 | 6 | 5499.78 | 762.96 | N/A | N/A | N/A
2023-09-19 | 1 | 3737.8 | 683.76 | N/A | N/A | N/A
2023-09-19 | 2 | 2316.1 | 317.775 | N/A | N/A | N/A
2023-09-19 | 3 | 12109.76 | 3317.72 | N/A | N/A | N/A
2023-09-19 | 4 | 11818.8 | 4311.02 | N/A | N/A | N/A
2023-09-19 | 5 | 10250.2 | 629.11 | N/A | N/A | N/A
2023-09-19 | 6 | 5854.42 | 893.75 | N/A | N/A | N/A
2023-10-03 | 1 | 15542.48 | 1862.08 | N/A | N/A | N/A
2023-10-03 | 2 | 8873.45 | 756.535 | N/A | N/A | N/A
2023-10-03 | 3 | 12967.5 | 2255.4 | N/A | N/A | N/A
2023-10-03 | 4 | 27999.4 | 3910.72 | N/A | N/A | N/A
2023-10-03 | 5 | 22353.2 | 1028.108 | N/A | N/A | N/A
2023-10-03 | 6 | 9905.07 | 2148.27 | N/A | N/A | N/A
2023-10-17 | 1 | 1541 | 179.4 | N/A | N/A | N/A
2023-10-17 | 2 | 895.5 | 73.29 | N/A | N/A | N/A
2023-10-17 | 3 | 1209.65 | 394.42 | N/A | N/A | N/A
2023-10-17 | 4 | 4162.5 | 241.2 | N/A | N/A | N/A
2023-10-17 | 5 | 4931.7 | 196.69 | N/A | N/A | N/A
2023-10-17 | 6 | 1052.35 | 188.89 | N/A | N/A | N/A
2023-11-01 | 1 | 93513.09 | 10684.908 | N/A | N/A | N/A
2023-11-01 | 2 | 18756.8 | 1420.744 | N/A | N/A | N/A
2023-11-01 | 3 | 65601.19 | 7669.601 | N/A | N/A | N/A
2023-11-01 | 4 | 143936.72 | 10026.58 | N/A | N/A | N/A
2023-11-01 | 5 | 34620.66 | 2513.942 | N/A | N/A | N/A
2023-11-01 | 6 | 11304 | 2653.056 | N/A | N/A | N/A
2023-11-14 | 1 | 9310.74 | 1418.448 | N/A | N/A | N/A
2023-11-14 | 2 | 5138.2 | 501.4 | N/A | N/A | N/A
2023-11-14 | 3 | 14658 | 1177.2 | N/A | N/A | N/A
2023-11-14 | 4 | 18134.4 | 2149.12 | N/A | N/A | N/A
2023-11-14 | 5 | 9209.2 | 686.412 | N/A | N/A | N/A
2023-11-14 | 6 | 4866.88 | 1429.78 | N/A | N/A | N/A
2023-11-28 | 1 | 5484 | 1006 | N/A | N/A | N/A
2023-11-28 | 2 | 1623.6 | 151.56 | N/A | N/A | N/A
2023-11-28 | 3 | 9496.02 | 693.668 | N/A | N/A | N/A
2023-11-28 | 4 | 20474.84 | 1967.202 | N/A | N/A | N/A
2023-11-28 | 5 | 9183.2 | 605.28 | N/A | N/A | N/A
2023-11-28 | 6 | 4803.99 | 1352.48 | N/A | N/A | N/A
2023-12-12 | 1 | 3297.8 | 797.28 | N/A | N/A | N/A
2023-12-12 | 2 | 2382 | 316.05 | N/A | N/A | N/A
2023-12-12 | 3 | 11010 | 1203 | N/A | N/A | N/A
2023-12-12 | 4 | 24802.86 | 2124.524 | N/A | N/A | N/A
2023-12-12 | 5 | 8400.6 | 478.374 | N/A | N/A | N/A
2023-12-12 | 6 | 5158 | 1286 | N/A | N/A | N/A
2023-12-27 | 1 | 8283.13 | 2141.85 | N/A | N/A | N/A
2023-12-27 | 2 | 6094.7 | 2240.23 | N/A | N/A | N/A
2023-12-27 | 3 | 0 | 0 | N/A | N/A | N/A
2023-12-27 | 4 | 15480 | 3906 | N/A | N/A | N/A
2023-12-27 | 5 | 13612 | 2356.68 | N/A | N/A | N/A
2023-12-27 | 6 | 7399.68 | 1988.1 | N/A | N/A | N/A
2024-01-10 | 1 | 343.2 | 208.142 | N/A | N/A | N/A
2024-01-10 | 2 | 653.1 | 331.758 | N/A | N/A | N/A
2024-01-10 | 3 | 1814.88 | 207.48 | N/A | N/A | N/A
2024-01-10 | 4 | 2543.74 | 1049.534 | N/A | N/A | N/A
2024-01-10 | 5 | 5099 | 421.6 | N/A | N/A | N/A
2024-01-10 | 6 | 2415 | 321.79 | N/A | N/A | N/A
2024-01-23 | 1 | 1971.25 | 590.625 | N/A | N/A | N/A
2024-01-23 | 2 | 566 | 272.35 | N/A | N/A | N/A
2024-01-23 | 3 | 5059 | 195.9 | N/A | N/A | N/A
2024-01-23 | 4 | 4640.7 | 955.73 | N/A | N/A | N/A
2024-01-23 | 5 | 2793.6 | 203.76 | N/A | N/A | N/A
2024-01-23 | 6 | 4123.38 | 955.32 | N/A | N/A | N/A
2024-02-06 | 1 | 8597.76 | 2386.56 | N/A | N/A | N/A
2024-02-06 | 2 | 11485.5 | 2158.4 | N/A | N/A | N/A
2024-02-06 | 3 | 27310.5 | 578.907 | N/A | N/A | N/A
2024-02-06 | 4 | 13908.84 | 2489.816 | N/A | N/A | N/A
2024-02-06 | 5 | 13919.3 | 1599.03 | N/A | N/A | N/A
2024-02-06 | 6 | 14401.9 | 1735.19 | N/A | N/A | N/A
2024-02-20 | 1 | 1367.99 | 601.12 | N/A | N/A | N/A
2024-02-20 | 2 | 3693.8 | 620.77 | N/A | N/A | N/A
2024-02-20 | 3 | 13459.6 | 674.96 | N/A | N/A | N/A
2024-02-20 | 4 | 4911.5 | 693.5 | N/A | N/A | N/A
2024-02-20 | 5 | 3300.57 | 588.12 | N/A | N/A | N/A
2024-02-20 | 6 | 4316.3 | 749.785 | N/A | N/A | N/A
2024-03-05 | 1 | 3261.96 | 1096.2 | N/A | N/A | N/A
2024-03-05 | 2 | 3538.44 | 1572.48 | N/A | N/A | N/A
2024-03-05 | 3 | 22593.9 | 1799.88 | N/A | N/A | N/A
2024-03-05 | 4 | 10872.4 | 2029.72 | N/A | N/A | N/A
2024-03-05 | 5 | 6566 | 1210.3 | N/A | N/A | N/A
2024-03-05 | 6 | 13185.24 | 2256.288 | N/A | N/A | N/A
2024-03-19 | 1 | 4365.6 | 1009.438 | N/A | N/A | N/A
2024-03-19 | 2 | 8508.85 | 1860.7 | N/A | N/A | N/A
2024-03-19 | 3 | 15895 | 876.35 | N/A | N/A | N/A
2024-03-19 | 4 | 8711.93 | 1482.237 | N/A | N/A | N/A
2024-03-19 | 5 | 6120 | 753.44 | N/A | N/A | N/A
2024-03-19 | 6 | 9213.2 | 1393.512 | N/A | N/A | N/A
2024-04-02 | 1 | 2007.2 | 1108.25 | N/A | N/A | N/A
2024-04-02 | 2 | 880 | 227.84 | N/A | N/A | N/A
2024-04-02 | 3 | 945.5 | 406.4 | N/A | N/A | N/A
2024-04-02 | 4 | 1214.64 | 520.92 | N/A | N/A | N/A
2024-04-02 | 5 | 473.48 | 150.864 | N/A | N/A | N/A
2024-04-02 | 6 | 2822.4 | 474.39 | N/A | N/A | N/A
2024-04-16 | 1 | 7295.04 | 2547.96 | N/A | N/A | N/A
2024-04-16 | 2 | 7326.1 | 1390.19 | N/A | N/A | N/A
2024-04-16 | 3 | 6473.6 | 980 | N/A | N/A | N/A
2024-04-16 | 4 | 17122.56 | 1916.16 | N/A | N/A | N/A
2024-04-16 | 5 | 5737.2 | 738.78 | N/A | N/A | N/A
2024-04-16 | 6 | 9638.48 | 902.447 | N/A | N/A | N/A
2024-04-30 | 1 | 12653.76 | 1428.84 | N/A | N/A | N/A
2024-04-30 | 2 | 6464.48 | 790.416 | N/A | N/A | N/A
2024-04-30 | 3 | 3356.08 | 625.56 | N/A | N/A | N/A
2024-04-30 | 4 | 13015.2 | 1818.08 | N/A | N/A | N/A
2024-04-30 | 5 | 6356.38 | 753.652 | N/A | N/A | N/A
2024-04-30 | 6 | 9599.5 | 717.727 | N/A | N/A | N/A
2024-05-14 | 1 | 72555.1 | 7416.8 | N/A | N/A | N/A
2024-05-14 | 2 | 13420.5 | 1749 | N/A | N/A | N/A
2024-05-14 | 3 | 4846.23 | 603.855 | N/A | N/A | N/A
2024-05-14 | 4 | 15706.4 | 1782.224 | N/A | N/A | N/A
2024-05-14 | 5 | 2606.8 | 342.72 | N/A | N/A | N/A
2024-05-14 | 6 | 9034.78 | 1029.716 | N/A | N/A | N/A
2024-05-31 | 1 | 14624.4 | 6126.4 | N/A | N/A | N/A
2024-05-31 | 2 | 6967.16 | 1711.2 | N/A | N/A | N/A
2024-05-31 | 3 | 2974.06 | 765.16 | N/A | N/A | N/A
2024-05-31 | 4 | 7105.3 | 1895.84 | N/A | N/A | N/A
2024-05-31 | 5 | 3707.04 | 449.28 | N/A | N/A | N/A
2024-05-31 | 6 | 6303.44 | 1108.8 | N/A | N/A | N/A
2024-06-11 | 1 | 54726.84 | 4419.324 | N/A | N/A | N/A
2024-06-11 | 2 | 55718.52 | 4504.456 | N/A | N/A | N/A
2024-06-11 | 3 | 7809.52 | 2076.46 | N/A | N/A | N/A
2024-06-11 | 4 | 17292.42 | 1474.98 | N/A | N/A | N/A
2024-06-11 | 5 | 7029.9 | 462.51 | N/A | N/A | N/A
2024-06-11 | 6 | 7644.84 | 854.088 | N/A | N/A | N/A
25JUN24 | 1 | 5959.35 | 757.68 | N/A | N/A | N/A
25JUN24 | 2 | 9657.52 | 1335.9 | N/A | N/A | N/A
25JUN24 | 3 | 6744.4 | 1277.64 | N/A | N/A | N/A
25JUN24 | 4 | 13173.7 | 1828.25 | N/A | N/A | N/A
25JUN24 | 5 | 4621.5 | 353.028 | N/A | N/A | N/A
25JUN24 | 6 | 121.8 | 49.125 | N/A | N/A | N/A
9JUL24 | 1 | #VALUE! | #VALUE! | N/A | N/A | N/A
9JUL24 | 2 | 8515.22 | 1334.76 | N/A | N/A | N/A
9JUL24 | 3 | 2434.5 | 235.65 | N/A | N/A | N/A
9JUL24 | 4 | 3088.8 | 588.48 | N/A | N/A | N/A
9JUL24 | 5 | 641.5 | 125.4 | N/A | N/A | N/A
9JUL24 | 6 | #VALUE! | #VALUE! | N/A | N/A | N/A
23JUL24 | 1 | 3394.56 | 533 | N/A | N/A | N/A
23JUL24 | 2 | 13793 | 1553.5 | N/A | N/A | N/A
23JUL24 | 3 | 5930.6 | 474.76 | N/A | N/A | N/A
23JUL24 | 4 | 8512 | 920.32 | N/A | N/A | N/A
23JUL24 | 5 | 12159 | 403.13 | N/A | N/A | N/A
23JUL24 | 6 | 136.515 | 21.78 | N/A | N/A | N/A
6AUG24 | 1 | 1978.24 | 382.36 | N/A | N/A | N/A
6AUG24 | 2 | 4720.8 | 855.12 | N/A | N/A | N/A
6AUG24 | 3 | 2748 | 407.4 | N/A | N/A | N/A
6AUG24 | 4 | 7728 | 1014.76 | N/A | N/A | N/A
6AUG24 | 5 | 4521 | 274.14 | N/A | N/A | N/A
6AUG24 | 6 | #VALUE! | #VALUE! | N/A | N/A | N/A
20AUG24 | 1 | 37877.76 | 3772.416 | N/A | N/A | N/A
20AUG24 | 2 | 46689.36 | 3508.558 | N/A | N/A | N/A
20AUG24 | 3 | 15676.16 | 1429.976 | N/A | N/A | N/A
20AUG24 | 4 | 25739.56 | 2844.12 | N/A | N/A | N/A
20AUG24 | 5 | 10584 | 767.34 | N/A | N/A | N/A
20AUG24 | 6 | 1628.8 | 132.4 | N/A | N/A | N/A
3SEPT24 | 1 | 5588.3 | 769.014 | N/A | N/A | N/A
3SEPT24 | 2 | 8103 | 712.916 | N/A | N/A | N/A
3SEPT24 | 3 | 6460.8 | 898.08 | N/A | N/A | N/A
3SEPT24 | 4 | 20417 | 1472.2 | N/A | N/A | N/A
3SEPT24 | 5 | 5584 | 2561.2 | N/A | N/A | N/A
3SEPT24 | 6 | #VALUE! | #VALUE! | N/A | N/A | N/A
17SEPT24 | 1 | 20187.2 | 2557.81 | N/A | N/A | N/A
17SEPT24 | 2 | 67807.68 | 5649.536 | N/A | N/A | N/A
17SEPT24 | 3 | 17586.8 | 2192.96 | N/A | N/A | N/A
17SEPT24 | 4 | 21172.8 | 1770.12 | N/A | N/A | N/A
17SEPT24 | 5 | 10608 | 1212.8 | N/A | N/A | N/A
17SEPT24 | 6 | 235.15 | 28.85 | N/A | N/A | N/A
Note on H616: [Threaded comment] Your version of Excel allows you to read this threaded comment; however, any edits to it will get removed if the file is opened in a newer version of Excel. Learn more: https://go.microsoft.com/fwlink/?linkid=870924 Comment: 1:4 dilution
Note on H622: [Threaded comment] Your version of Excel allows you to read this threaded comment; however, any edits to it will get removed if the file is opened in a newer version of Excel. Learn more: https://go.microsoft.com/fwlink/?linkid=870924 Comment: 1:4 dilution

## TOCTDN working
Date | Plot | Volume | NPOC | NPOC dilution | NPOC ug | TN | TN dilution | TN ug
|  | mL | ug/mL | ug/mL | ug | ug/mL | ug/mL | ug
2018-01-30 | 1 | 655 | 4.111 | 8.222 | 5385.41 | 0.6139 | 1.2278 | 804.209
2018-01-30 | 2 | 1390 | 2.171 | 4.342 | 6035.38 | 0.4252 | 0.8504 | 1182.056
2018-01-30 | 3 | 4330 | 4.839 | 9.678 | 41905.74 | 0.2846 | 0.5692 | 2464.636
2018-01-30 | 4 | 690 | 11.04 | 22.08 | 15235.2 | 1.107 | 2.214 | 1527.66
2018-01-30 | 5 | 865 | 25.61 | 51.22 | 44305.3 | 0.3001 | 0.6002 | 519.173
2018-01-30 | 6 | N/A | N/A | N/A | N/A | N/A | N/A | N/A
2018-02-13 | 1 | 240 | 3.514 | 7.028 | 1686.72 | 0.3649 | 0.7298 | 175.152
2018-02-13 | 2 | 370 | 2.829 | 5.658 | 2093.46 | 0.6294 | 1.2588 | 465.756
2018-02-13 | 3 | 310 | 5.611 | 11.222 | 3478.82 | 0.3847 | 0.7694 | 238.514
2018-02-13 | 4 | 150 | 9.515 | 19.03 | 2854.5 | 1.059 | 2.118 | 317.7
2018-02-13 | 5 | 300 | 4.486 | 8.972 | 2691.6 | 0.3165 | 0.633 | 189.9
2018-02-13 | 6 | 320 | 4.096 | 8.192 | 2621.44 | 0.8102 | 1.6204 | 518.528
2018-02-27 | 1 | 4300 | 4.879 | 9.758 | 41959.4 | 0.3342 | 0.6684 | 2874.12
2018-02-27 | 2 | 1150 | 2.988 | 5.976 | 6872.4 | 0.3341 | 0.6682 | 768.43
2018-02-27 | 3 | 7750 | 4.307 | 8.614 | 66758.5 | 0.3344 | 0.6688 | 5183.2
2018-02-27 | 4 | 330 | 8.708 | 17.416 | 5747.28 | 0.707 | 1.414 | 466.62
2018-02-27 | 5 | 320 | 4.683 | 9.366 | 2997.12 | 0.3507 | 0.7014 | 224.448
2018-02-27 | 6 | 770 | 3.227 | 6.454 | 4969.58 | 0.5061 | 1.0122 | 779.394
2018-03-13 | 1 | 140 | 5.964 | 11.928 | 1669.92 | 0.4896 | 0.9792 | 137.088
2018-03-13 | 2 | 230 | 3.003 | 6.006 | 1381.38 | 0.4597 | 0.9194 | 211.462
2018-03-13 | 3 | 360 | 5.723 | 11.446 | 4120.56 | 0.4708 | 0.9416 | 338.976
2018-03-13 | 4 | 50 | 12.41 | 24.82 | 1241 | 1.071 | 2.142 | 107.1
2018-03-13 | 5 | 60 | 5.518 | 11.036 | 662.16 | 0.4023 | 0.8046 | 48.276
2018-03-13 | 6 | 220 | 4.62 | 9.24 | 2032.8 | 1.037 | 2.074 | 456.28
2018-03-27 | 1 | 240 | 4.774 | 9.548 | 2291.52 | 2.013 | 4.026 | 966.24
2018-03-27 | 2 | 1425 | 3.595 | 7.19 | 10245.75 | 0.5242 | 1.0484 | 1493.97
2018-03-27 | 3 | 450 | 3.327 | 6.654 | 2994.3 | 0.7642 | 1.5284 | 687.78
2018-03-27 | 4 | 905 | 5.447 | 10.894 | 9859.07 | 1.013 | 2.026 | 1833.53
2018-03-27 | 5 | 1500 | 4.309 | 8.618 | 12927 | 0.5489 | 1.0978 | 1646.7
2018-03-27 | 6 | 1330 | 4.962 | 9.924 | 13198.92 | 1.077 | 2.154 | 2864.82
2018-04-10 | 1 | 30 | 7.743 | 15.486 | 464.58 | 1.719 | 3.438 | 103.14
2018-04-10 | 2 | 490 | 3.336 | 6.672 | 3269.28 | 0.5142 | 1.0284 | 503.916
2018-04-10 | 3 | 240 | 3.07 | 6.14 | 1473.6 | 0.6946 | 1.3892 | 333.408
2018-04-10 | 4 | 150 | 8.043 | 16.086 | 2412.9 | 1.418 | 2.836 | 425.4
2018-04-10 | 5 | 370 | 4.244 | 8.488 | 3140.56 | 0.299 | 0.598 | 221.26
2018-04-10 | 6 | 340 | 4.898 | 9.796 | 3330.64 | 1.353 | 2.706 | 920.04
2018-04-24 | 1 | 1530 | 2.565 | 5.13 | 7848.9 | 0.3701 | 0.7402 | 1132.506
2018-04-24 | 2 | 2580 | 2.427 | 4.854 | 12523.32 | 0.3626 | 0.7252 | 1871.016
2018-04-24 | 3 | N/A | N/A | N/A | N/A | N/A | N/A | N/A
2018-04-24 | 4 | 3240 | 4.782 | 9.564 | 30987.36 | 0.3632 | 0.7264 | 2353.536
2018-04-24 | 5 | 2000 | 1.986 | 3.972 | 7944 | 0.1292 | 0.2584 | 516.8
2018-04-24 | 6 | 2650 | 2.329 | 4.658 | 12343.7 | 0.3762 | 0.7524 | 1993.86
2018-05-08 | 1 | 2790 | 2.866 | 5.732 | 15992.28 | 0.237 | 0.474 | 1322.46
2018-05-08 | 2 | N/A | N/A | N/A | N/A | N/A | N/A | N/A
2018-05-08 | 3 | 6760 | 2.801 | 5.602 | 37869.52 | 0.2697 | 0.5394 | 3646.344
2018-05-08 | 4 | 285 | 6.494 | 12.988 | 3701.58 | 0.4452 | 0.8904 | 253.764
2018-05-08 | 5 | 1800 | 2.42 | 4.84 | 8712 | 0.1596 | 0.3192 | 574.56
2018-05-08 | 6 | 4680 | 1.54 | 3.08 | 14414.4 | 0.2184 | 0.4368 | 2044.224
2018-05-22 | 1 | 240 | 2.621 | 5.242 | 1258.08 | 0.3516 | 0.7032 | 168.768
2018-05-22 | 2 | N/A | N/A | N/A | N/A | N/A | N/A | N/A
2018-05-22 | 3 | 65 | 9.817 | 19.634 | 1276.21 | 1.664 | 3.328 | 216.32
2018-05-22 | 4 | 320 | 6.262 | 12.524 | 4007.68 | 0.419 | 0.838 | 268.16
2018-05-22 | 5 | 1040 | 3.817 | 7.634 | 7939.36 | 0.2696 | 0.5392 | 560.768
2018-05-22 | 6 | 1220 | 3.396 | 6.792 | 8286.24 | 1.02 | 2.04 | 2488.8
2018-06-05 | 1 | 65 | 2.899 | 5.798 | 376.87 | 0.626 | 1.252 | 81.38
2018-06-05 | 2 | 650 | 2.461 | 4.922 | 3199.3 | 0.3525 | 0.705 | 458.25
2018-06-05 | 3 | 440 | 5.453 | 10.906 | 4798.64 | 0.886 | 1.772 | 779.68
2018-06-05 | 4 | 250 | 5.812 | 11.624 | 2906 | 0.5002 | 1.0004 | 250.1
2018-06-05 | 5 | 1260 | 2.818 | 5.636 | 7101.36 | 0.213 | 0.426 | 536.76
2018-06-05 | 6 | 1450 | 2.644 | 5.288 | 7667.6 | 0.5872 | 1.1744 | 1702.88
2018-06-19 | 1 | 210 | 2.296 | 4.592 | 964.32 | 0.2517 | 0.5034 | 105.714
2018-06-19 | 2 | 1080 | 3.162 | 6.324 | 6829.92 | 0.3958 | 0.7916 | 854.928
2018-06-19 | 3 | 300 | 5.518 | 11.036 | 3310.8 | 0.6031 | 1.2062 | 361.86
2018-06-19 | 4 | 1150 | 5.695 | 11.39 | 13098.5 | 0.3134 | 0.6268 | 720.82
2018-06-19 | 5 | 1150 | 3.613 | 7.226 | 8309.9 | 0.2077 | 0.4154 | 477.71
2018-06-19 | 6 | 1575 | 3.695 | 7.39 | 11639.25 | 0.7255 | 1.451 | 2285.325
2018-07-04 | 1 | 8340 | 2.927 | 5.854 | 48822.36 | 0.2226 | 0.4452 | 3712.968
2018-07-04 | 2 | 2080 | 1.523 | 3.046 | 6335.68 | 0.1931 | 0.3862 | 803.296
2018-07-04 | 3 | 510 | 3.336 | 6.672 | 3402.72 | 0.2499 | 0.4998 | 254.898
2018-07-04 | 4 | 2430 | 2.825 | 5.65 | 13729.5 | 0.2228 | 0.4456 | 1082.808
2018-07-04 | 5 | 1860 | 1.711 | 3.422 | 6364.92 | 0.08798 | 0.17596 | 327.2856
2018-07-04 | 6 | 3950 | 1.18 | 2.36 | 9322 | 0.1694 | 0.3388 | 1338.26
2018-07-17 | 1 | 4360 | 1.527 | 3.054 | 13315.44 | 0.1511 | 0.3022 | 1317.592
2018-07-17 | 2 | 2080 | 1.909 | 3.818 | 7941.44 | 0.1838 | 0.3676 | 764.608
2018-07-17 | 3 | 1120 | 2.978 | 5.956 | 6670.72 | 0.2881 | 0.5762 | 645.344
2018-07-17 | 4 | 3300 | 3.381 | 6.762 | 22314.6 | 0.275 | 0.55 | 1815
2018-07-17 | 5 | 1240 | 4.291 | 8.582 | 10641.68 | 0.233 | 0.466 | 577.84
2018-07-17 | 6 | 3240 | 3.027 | 6.054 | 19614.96 | 0.359 | 0.718 | 2326.32
2018-07-31 | 1 | 60 | 2.754 | 5.508 | 330.48 | 0.9188 | 1.8376 | 110.256
2018-07-31 | 2 | 1030 | 3.596 | 7.192 | 7407.76 | 0.3321 | 0.6642 | 684.126
2018-07-31 | 3 | 340 | 25.71 | 51.42 | 17482.8 | 1.321 | 2.642 | 898.28
2018-07-31 | 4 | 890 | 9.138 | 18.276 | 16265.64 | 0.664 | 1.328 | 1181.92
2018-07-31 | 5 | 420 | 10.56 | 21.12 | 8870.4 | 0.5453 | 1.0906 | 458.052
2018-07-31 | 6 | 1320 | 10.68 | 21.36 | 28195.2 | 0.2273 | 0.4546 | 600.072
2018-08-14 | 1 | 270 | 3.446 | 6.892 | 1860.84 | 0.184 | 0.368 | 99.36
2018-08-14 | 2 | 1050 | 5.041 | 10.082 | 10586.1 | 0.3357 | 0.6714 | 704.97
2018-08-14 | 3 | 1150 | 22.89 | 45.78 | 52647 | 1.428 | 2.856 | 3284.4
2018-08-14 | 4 | 380 | 7.698 | 15.396 | 5850.48 | 0.4577 | 0.9154 | 347.852
2018-08-14 | 5 | 440 | 13.76 | 27.52 | 12108.8 | 0.6961 | 1.3922 | 612.568
2018-08-14 | 6 | 2680 | 39.68 | 79.36 | 212684.8 | 0.229 | 0.458 | 1227.44
2018-08-28 | 1 | 1090 | 3.008 | 6.016 | 6557.44 | 0.3129 | 0.6258 | 682.122
2018-08-28 | 2 | 2560 | 2.775 | 5.55 | 14208 | 0.1819 | 0.3638 | 931.328
2018-08-28 | 3 | 270 | 14.31 | 28.62 | 7727.4 | 1.368 | 2.736 | 738.72
2018-08-28 | 4 | 2020 | 7.948 | 15.896 | 32109.92 | 0.4829 | 0.9658 | 1950.916
2018-08-28 | 5 | 1030 | 11.65 | 23.3 | 23999 | 0.6386 | 1.2772 | 1315.516
2018-08-28 | 6 | 3940 | 45.14 | 90.28 | 355703.2 | 0.3943 | 0.7886 | 3107.084
2018-09-11 | 1 | 1050 | 2.606 | 5.212 | 5472.6 | 0.3854 | 0.7708 | 809.34
2018-09-11 | 2 | 770 | 2.361 | 4.722 | 3635.94 | 0.5399 | 1.0798 | 831.446
2018-09-11 | 3 | 90 | 15.03 | 30.06 | 2705.4 | 1.653 | 3.306 | 297.54
2018-09-11 | 4 | 1650 | 5.958 | 11.916 | 19661.4 | 0.4629 | 0.9258 | 1527.57
2018-09-11 | 5 | 510 | 11.64 | 23.28 | 11872.8 | 0.6862 | 1.3724 | 699.924
2018-09-11 | 6 | 2550 | 26.71 | 53.42 | 136221 | 0.2035 | 0.407 | 1037.85
2018-09-25 | 1 | 530 | 3.972 | 7.944 | 4210.32 | 0.9285 | 1.857 | 984.21
2018-09-25 | 2 | 2020 | 2.865 | 5.73 | 11574.6 | 0.3387 | 0.6774 | 1368.348
2018-09-25 | 3 | 200 | 13.33 | 26.66 | 5332 | 1.434 | 2.868 | 573.6
2018-09-25 | 4 | 1150 | 9.136 | 18.272 | 21012.8 | 0.832 | 1.664 | 1913.6
2018-09-25 | 5 | 450 | 9.698 | 19.396 | 8728.2 | 0.8936 | 1.7872 | 804.24
2018-09-25 | 6 | 1920 | 20.22 | 40.44 | 77644.8 | 0.2556 | 0.5112 | 981.504
2018-10-10 | 1 | 6740 | 2.871 | 5.742 | 38701.08 | 0.3788 | 0.7576 | 5106.224
2018-10-10 | 2 | 370 | 2.983 | 5.966 | 2207.42 | 2.963 | 5.926 | 2192.62
2018-10-10 | 3 | 1340 | 6.487 | 12.974 | 17385.16 | 0.7393 | 1.4786 | 1981.324
2018-10-10 | 4 | 3170 | 7.597 | 15.194 | 48164.98 | 0.7888 | 1.5776 | 5000.992
2018-10-10 | 5 | 2100 | 13.61 | 27.22 | 57162 | 0.8822 | 1.7644 | 3705.24
2018-10-10 | 6 | 4680 | 2.774 | 5.548 | 25964.64 | 0.1709 | 0.3418 | 1599.624
2018-10-23 | 1 | 1580 | 3.33 | 6.66 | 10522.8 | 0.4235 | 0.847 | 1338.26
2018-10-23 | 2 | 7900 | 4.063 | 8.126 | 64195.4 | 0.5875 | 1.175 | 9282.5
2018-10-23 | 3 | 1220 | 4.782 | 9.564 | 11668.08 | 0.4818 | 0.9636 | 1175.592
2018-10-23 | 4 | 1520 | 8.572 | 17.144 | 26058.88 | 0.7715 | 1.543 | 2345.36
2018-10-23 | 5 | 3720 | 9.112 | 18.224 | 67793.28 | 0.6837 | 1.3674 | 5086.728
2018-10-23 | 6 | 2170 | 3.28 | 6.56 | 14235.2 | 0.2297 | 0.4594 | 996.898
2018-11-07 | 1 | 8050 | 3.5 | 7 | 56350 | 0.2926 | 0.5852 | 4710.86
2018-11-07 | 2 | 3100 | 2.851 | 5.702 | 17676.2 | 0.3614 | 0.7228 | 2240.68
2018-11-07 | 3 | 6630 | 2.436 | 4.872 | 32301.36 | 0.2341 | 0.4682 | 3104.166
2018-11-07 | 4 | 3740 | 6.717 | 13.434 | 50243.16 | 0.5292 | 1.0584 | 3958.416
2018-11-07 | 5 | 2510 | 9.608 | 19.216 | 48232.16 | 0.6865 | 1.373 | 3446.23
2018-11-07 | 6 | 1730 | 3.265 | 6.53 | 11296.9 | 0.3422 | 0.6844 | 1184.012
2018-11-20 | 1 | 500 | 3.595 | 7.19 | 3595 | 0.6231 | 1.2462 | 623.1
2018-11-20 | 2 | 2680 | 2.243 | 4.486 | 12022.48 | 0.3293 | 0.6586 | 1765.048
2018-11-20 | 3 | 2650 | 2.834 | 5.668 | 15020.2 | 0.3395 | 0.679 | 1799.35
2018-11-20 | 4 | 1520 | 9.221 | 18.442 | 28031.84 | 1.034 | 2.068 | 3143.36
2018-11-20 | 5 | 1570 | 12.35 | 24.7 | 38779 | 1.127 | 2.254 | 3538.78
2018-11-20 | 6 | 2240 | 2.374 | 4.748 | 10635.52 | 0.2769 | 0.5538 | 1240.512
2018-12-04 | 1 | xx | N/A | N/A | N/A | N/A | N/A | N/A
2018-12-04 | 2 | 220 | 5.35 | 10.7 | 2354 | 1.068 | 2.136 | 469.92
2018-12-04 | 3 | 110 | 11.49 | 22.98 | 2527.8 | 1.323 | 2.646 | 291.06
2018-12-04 | 4 | 40 | 11.45 | 22.9 | 916 | 2.116 | 4.232 | 169.28
2018-12-04 | 5 | 160 | 13.72 | 27.44 | 4390.4 | 3.053 | 6.106 | 976.96
2018-12-04 | 6 | 170 | 5.35 | 10.7 | 1819 | 1.835 | 3.67 | 623.9
2018-12-18 | 1 |  | 5.774 | 11.548 | 0 | 4.809 | 9.618 | xx
2018-12-18 | 2 | 510 | 9.15 | 18.3 | 9333 | 1.037 | 2.074 | 1057.74
2018-12-18 | 3 | 50 | 8.069 | 16.138 | 806.9 | 1.208 | 2.416 | 120.8
2018-12-18 | 4 | 5 | 18.2 | 36.4 | 182 | 3.41 | 6.82 | 34.1
2018-12-18 | 5 | 445 | 17.85 | 35.7 | 15886.5 | 1.356 | 2.712 | 1206.84
2018-12-18 | 6 | 570 | 5.512 | 11.024 | 6283.68 | 0.9233 | 1.8466 | 1052.562
2019-01-03 | 1 | 40 | 4.681 | 9.362 | 374.48 | 0.9891 | 1.9782 | 79.128
2019-01-03 | 2 | 1080 | 4.003 | 8.006 | 8646.48 | 0.622 | 1.244 | 1343.52
2019-01-03 | 3 | 260 | 3.754 | 7.508 | 1952.08 | 0.5282 | 1.0564 | 274.664
2019-01-03 | 4 | 90 | 38.52 | 77.04 | 6933.6 | 10.8 | 21.6 | 1944
2019-01-03 | 5 | 600 | 28.36 | 56.72 | 34032 | 1.946 | 3.892 | 2335.2
2019-01-03 | 6 | 1140 | 3.896 | 7.792 | 8882.88 | 0.8742 | 1.7484 | 1993.176
2019-01-15 | 1 | xx | N/A | N/A | N/A | N/A | N/A | N/A
2019-01-15 | 2 | 55 | 8.351 | 16.702 | 918.61 | 1.297 | 2.594 | 142.67
2019-01-15 | 3 | 70 | 46.68 | 93.36 | 6535.2 | 5.107 | 10.214 | 714.98
2019-01-15 | 4 | xx | N/A | N/A | N/A | N/A | N/A | N/A
2019-01-15 | 5 | 140 | 27.04 | 54.08 | 7571.2 | 2.312 | 4.624 | 647.36
2019-01-15 | 6 | 240 | 38.67 | 77.34 | 18561.6 | 8.59 | 17.18 | 4123.2
2019-01-29 | 1 | 450 | 4.891 | 9.782 | 4401.9 | 0.6665 | 1.333 | 599.85
2019-01-29 | 2 | 1440 | 3.516 | 7.032 | 10126.08 | 0.7189 | 1.4378 | 2070.432
2019-01-29 | 3 | 2140 | 3.307 | 6.614 | 14153.96 | 0.5166 | 1.0332 | 2211.048
2019-01-29 | 4 | 100 | 32.73 | 65.46 | 6546 | 5.809 | 11.618 | 1161.8
2019-01-29 | 5 | 1720 | 10.68 | 21.36 | 36739.2 | 1.017 | 2.034 | 3498.48
2019-01-29 | 6 | 940 | 5.021 | 10.042 | 9439.48 | 1.838 | 3.676 | 3455.44
2019-02-13 | 1 | 50 | 4.987 | 9.974 | 498.7 | 0.662 | 1.324 | 66.2
2019-02-13 | 2 | 680 | 6.244 | 12.488 | 8491.84 | 1.092 | 2.184 | 1485.12
2019-02-13 | 3 | 300 | 5.35 | 10.7 | 3210 | 1.037 | 2.074 | 622.2
2019-02-13 | 4 | xx | N/A | N/A | N/A | N/A | N/A | N/A
2019-02-13 | 5 | 570 | 12.09 | 24.18 | 13782.6 | 1.052 | 2.104 | 1199.28
2019-02-13 | 6 | 260 | 7.171 | 14.342 | 3728.92 | 2.183 | 4.366 | 1135.16
2019-02-26 | 1 | xx | N/A | N/A | N/A | N/A | N/A | N/A
2019-02-26 | 2 | 100 | 7.078 | 14.156 | 1415.6 | 1.107 | 2.214 | 221.4
2019-02-26 | 3 | 40 | 9.653 | 19.306 | 772.24 | 3.814 | 7.628 | 305.12
2019-02-26 | 4 | 14 | 23.83 | 47.66 | 667.24 | 3.462 | 6.924 | 96.936
2019-02-26 | 5 | 75 | 17.04 | 34.08 | 2556 | 1.705 | 3.41 | 255.75
2019-02-26 | 6 | 110 | 8.674 | 17.348 | 1908.28 | 3.173 | 6.346 | 698.06
2019-03-14 | 1 | 50 | 4.934 | 9.868 | 493.4 | 0.5667 | 1.1334 | 56.67
2019-03-14 | 2 | 320 | 7.826 | 15.652 | 5008.64 | 1.155 | 2.31 | 739.2
2019-03-14 | 3 | 350 | 7.743 | 15.486 | 5420.1 | 2.609 | 5.218 | 1826.3
2019-03-14 | 4 | 105 | 18.01 | 36.02 | 3782.1 | 4.859 | 9.718 | 1020.39
2019-03-14 | 5 | 840 | 11.99 | 23.98 | 20143.2 | 1.19 | 2.38 | 1999.2
2019-03-14 | 6 | 210 | 9.464 | 18.928 | 3974.88 | 1.221 | 2.442 | 512.82
2019-03-26 | 1 | 152 | 4.459 | 8.918 | 1355.536 | 0.4458 | 0.8916 | 135.5232
2019-03-26 | 2 | 490 | 5.078 | 10.156 | 4976.44 | 0.7545 | 1.509 | 739.41
2019-03-26 | 3 | 725 | 5.4 | 10.8 | 7830 | 0.6994 | 1.3988 | 1014.13
2019-03-26 | 4 | 100 | 27.83 | 55.66 | 5566 | 2.453 | 4.906 | 490.6
2019-03-26 | 5 | 568 | 12.8 | 25.6 | 14540.8 | 1.127 | 2.254 | 1280.272
2019-03-26 | 6 | 215 | 7.134 | 14.268 | 3067.62 | 0.7853 | 1.5706 | 337.679
2019-04-09 | 1 | 75 | 5.029 | 10.058 | 754.35 | 1.156 | 2.312 | 173.4
2019-04-09 | 2 | 246 | 4.618 | 9.236 | 2272.056 | 1.497 | 2.994 | 736.524
2019-04-09 | 3 | 296 | 5.461 | 10.922 | 3232.912 | 0.9064 | 1.8128 | 536.5888
2019-04-09 | 4 | 167 | 11.69 | 23.38 | 3904.46 | 1.714 | 3.428 | 572.476
2019-04-09 | 5 | 218 | 8.949 | 17.898 | 3901.764 | 1.272 | 2.544 | 554.592
2019-04-09 | 6 | 50 | 7.534 | 15.068 | 753.4 | 1.04 | 2.08 | 104
2019-04-24 | 1 | 230 | 4.178 | 8.356 | 1921.88 | 1.627 | 3.254 | 748.42
2019-04-24 | 2 | 180 | 7.027 | 14.054 | 2529.72 | 1.727 | 3.454 | 621.72
2019-04-24 | 3 | 320 | 9.122 | 18.244 | 5838.08 | 1.004 | 2.008 | 642.56
2019-04-24 | 4 | 280 | 18.65 | 37.3 | 10444 | 1.909 | 3.818 | 1069.04
2019-04-24 | 5 | 1030 | 11.13 | 22.26 | 22927.8 | 0.932 | 1.864 | 1919.92
2019-04-24 | 6 | 200 | 12.02 | 24.04 | 4808 | 0.6215 | 1.243 | 248.6
2019-05-07 | 1 | 220 | 2.173 | 4.346 | 956.12 | 0.8625 | 1.725 | 379.5
2019-05-07 | 2 | 240 | 6.465 | 12.93 | 3103.2 | 1.384 | 2.768 | 664.32
2019-05-07 | 3 | 660 | 5.753 | 11.506 | 7593.96 | 0.8324 | 1.6648 | 1098.768
2019-05-07 | 4 | 910 | 20.94 | 41.88 | 38110.8 | 2.048 | 4.096 | 3727.36
2019-05-07 | 5 | 2140 | 5.267 | 10.534 | 22542.76 | 0.6531 | 1.3062 | 2795.268
2019-05-07 | 6 | 860 | 8.158 | 16.316 | 14031.76 | 0.6313 | 1.2626 | 1085.836
2019-05-21 | 1 | 460 | 1.471 | 2.942 | 1353.32 | 0.2247 | 0.4494 | 206.724
2019-05-21 | 2 | 760 | 3.799 | 7.598 | 5774.48 | 0.705 | 1.41 | 1071.6
2019-05-21 | 3 | 600 | 6.822 | 13.644 | 8186.4 | 0.584 | 1.168 | 700.8
2019-05-21 | 4 | 1000 | 16.24 | 32.48 | 32480 | 1.568 | 3.136 | 3136
2019-05-21 | 5 | 1340 | 5.664 | 11.328 | 15179.52 | 0.5842 | 1.1684 | 1565.656
2019-05-21 | 6 | 2430 | 10.04 | 20.08 | 48794.4 | 0.1577 | 0.3154 | 766.422
2019-06-03 | 1 | 110 | 1.379 | 2.758 | 303.38 | 0.1865 | 0.373 | 41.03
2019-06-03 | 2 | 150 | 8.045 | 16.09 | 2413.5 | 1.752 | 3.504 | 525.6
2019-06-03 | 3 | 580 | 6.678 | 13.356 | 7746.48 | 0.5994 | 1.1988 | 695.304
2019-06-03 | 4 | 730 | 17.25 | 34.5 | 25185 | 1.85 | 3.7 | 2701
2019-06-03 | 5 | 3370 | 2.605 | 5.21 | 17557.7 | 0.2507 | 0.5014 | 1689.718
2019-06-03 | 6 | 1410 | 4.322 | 8.644 | 12188.04 | 0.3115 | 0.623 | 878.43
2019-06-19 | 1 | 120 | 2.914 | 5.828 | 699.36 | 0.3456 | 0.6912 | 82.944
2019-06-19 | 2 | 120 | 6.913 | 13.826 | 1659.12 | 1.607 | 3.214 | 385.68
2019-06-19 | 3 | 70 | 17.88 | 35.76 | 2503.2 | 2.553 | 5.106 | 357.42
2019-06-19 | 4 | 90 | 22.13 | 44.26 | 3983.4 | 3.158 | 6.316 | 568.44
2019-06-19 | 5 | 1000 | 10.11 | 20.22 | 20220 | 0.8365 | 1.673 | 1673
2019-06-19 | 6 | 270 | 12.68 | 25.36 | 6847.2 | 0.7434 | 1.4868 | 401.436
2019-07-02 | 1 | 15 | 4.277 | 8.554 | 128.31 | 0.5851 | 1.1702 | 17.553
2019-07-02 | 2 | 23 | 6.09 | 12.18 | 280.14 | 2.729 | 5.458 | 125.534
2019-07-02 | 3 | 30 | 8.994 | 17.988 | 539.64 | 2.094 | 4.188 | 125.64
2019-07-02 | 4 | 19 | 20.11 | 40.22 | 764.18 | 3.31 | 6.62 | 125.78
2019-07-02 | 5 | 40 | 7.116 | 14.232 | 569.28 | 2.612 | 5.224 | 208.96
2019-07-02 | 6 | 70 | 197 | 394 | 27580 | 0.6178 | 1.2356 | 86.492
2019-07-17 | 1 | 149 | 5.542 | 11.084 | 1651.516 | 0.7898 | 1.5796 | 235.3604
2019-07-17 | 2 | 370 | 4.388 | 8.776 | 3247.12 | 2.247 | 4.494 | 1662.78
2019-07-17 | 3 | 410 | 11.17 | 22.34 | 9159.4 | 1.744 | 3.488 | 1430.08
2019-07-17 | 4 | 650 | 14.92 | 29.84 | 19396 | 4.496 | 8.992 | 5844.8
2019-07-17 | 5 | 1050 | 13.65 | 27.3 | 28665 | 0.9209 | 1.8418 | 1933.89
2019-07-17 | 6 | 1210 | 7.505 | 15.01 | 18162.1 | 0.585 | 1.17 | 1415.7
2019-07-31 | 1 | 100 | 4.94 | 9.88 | 988 | 0.6247 | 1.2494 | 124.94
2019-07-31 | 2 | 570 | 4.352 | 8.704 | 4961.28 | 0.5462 | 1.0924 | 622.668
2019-07-31 | 3 | 600 | 12.04 | 24.08 | 14448 | 1.579 | 3.158 | 1894.8
2019-07-31 | 4 | 280 | 14.2 | 28.4 | 7952 | 1.554 | 3.108 | 870.24
2019-07-31 | 5 | 1820 | 8.824 | 17.648 | 32119.36 | 0.5658 | 1.1316 | 2059.512
2019-07-31 | 6 | 1370 | 4.279 | 8.558 | 11724.46 | 0.3645 | 0.729 | 998.73
2019-08-13 | 1 | 1670 | 2.038 | 4.076 | 6806.92 | 0.1914 | 0.3828 | 639.276
2019-08-13 | 3 | 280 | 8.039 | 16.078 | 4501.84 | 1.054 | 2.108 | 590.24
2019-08-13 | 4 | 290 | 11.45 | 22.9 | 6641 | 1.336 | 2.672 | 774.88
2019-08-13 | 5 | 1500 | 8.957 | 17.914 | 26871 | 1.21 | 2.42 | 3630
2019-08-13 | 6 | 1120 | 4.096 | 8.192 | 9175.04 | 0.3775 | 0.755 | 845.6
2019-08-27 | 1 | 240 | 4.607 | 9.214 | 2211.36 | 0.3994 | 0.7988 | 191.712
2019-08-27 | 2 | 570 | 5.342 | 10.684 | 6089.88 | 0.6749 | 1.3498 | 769.386
2019-08-27 | 3 | 500 | 12.37 | 24.74 | 12370 | 1.768 | 3.536 | 1768
2019-08-27 | 4 | 590 | 14.49 | 28.98 | 17098.2 | 1.459 | 2.918 | 1721.62
2019-08-27 | 5 | 1530 | 10.54 | 21.08 | 32252.4 | 0.7015 | 1.403 | 2146.59
2019-08-27 | 6 | 210 | 8.12 | 16.24 | 3410.4 | 1.014 | 2.028 | 425.88
2019-09-10 | 1 | 2960 | 4.155 | 8.31 | 24597.6 | 0.32 | 0.64 | 1894.4
2019-09-10 | 2 | 2780 | 3.283 | 6.566 | 18253.48 | 0.2983 | 0.5966 | 1658.548
2019-09-10 | 3 | 7850 | 6.019 | 12.038 | 94498.3 | 0.5926 | 1.1852 | 9303.82
2019-09-10 | 4 | 3110 | 7.518 | 15.036 | 46761.96 | 0.7459 | 1.4918 | 4639.498
2019-09-10 | 5 | 3210 | 4.822 | 9.644 | 30957.24 | 0.4191 | 0.8382 | 2690.622
2019-09-10 | 6 | 3070 | 3.173 | 6.346 | 19482.22 | 0.3501 | 0.7002 | 2149.614
2019-09-26 | 1 | 1660 | 1.932 | 3.864 | 6414.24 | 0.2626 | 0.5252 | 871.832
2019-09-26 | 2 | 1340 | 4.186 | 8.372 | 11218.48 | 0.5399 | 1.0798 | 1446.932
2019-09-26 | 3 | 640 | 5.867 | 11.734 | 7509.76 | 1.108 | 2.216 | 1418.24
2019-09-26 | 4 | 760 | 11.61 | 23.22 | 17647.2 | 1.294 | 2.588 | 1966.88
2019-09-26 | 5 | 4220 | 6.41 | 12.82 | 54100.4 | 0.5573 | 1.1146 | 4703.612
2019-09-26 | 6 | 1420 | 5.013 | 10.026 | 14236.92 | 0.5565 | 1.113 | 1580.46
2019-10-08 | 1 | 160 | 4.054 | 8.108 | 1297.28 | 0.6954 | 1.3908 | 222.528
2019-10-08 | 2 | 370 | 4.893 | 9.786 | 3620.82 | 0.6783 | 1.3566 | 501.942
2019-10-08 | 3 | 100 | 9.095 | 18.19 | 1819 | 1.839 | 3.678 | 367.8
2019-10-08 | 4 | 90 | 12.35 | 24.7 | 2223 | 1.234 | 2.468 | 222.12
2019-10-08 | 5 | 570 | 8.714 | 17.428 | 9933.96 | 0.8213 | 1.6426 | 936.282
2019-10-08 | 6 | 160 | 8.682 | 17.364 | 2778.24 | 1.117 | 2.234 | 357.44
2019-10-23 | 1 | 810 | 3.283 | 6.566 | 5318.46 | 0.417 | 0.834 | 675.54
2019-10-23 | 2 | 910 | 4.05 | 8.1 | 7371 | 0.5075 | 1.015 | 923.65
2019-10-23 | 3 | 290 | 11.38 | 22.76 | 6600.4 | 1.708 | 3.416 | 990.64
2019-10-23 | 4 | 690 | 8.822 | 17.644 | 12174.36 | 0.9531 | 1.9062 | 1315.278
2019-10-23 | 5 | 2380 | 7.905 | 15.81 | 37627.8 | 0.5902 | 1.1804 | 2809.352
2019-10-23 | 6 | 440 | 10.62 | 21.24 | 9345.6 | 1.022 | 2.044 | 899.36
2019-11-05 | 1 | 190 | 4.687 | 9.374 | 1781.06 | 0.6196 | 1.2392 | 235.448
2019-11-05 | 2 | 530 | 4.835 | 9.67 | 5125.1 | 0.4913 | 0.9826 | 520.778
2019-11-05 | 3 | 110 | 18.36 | 36.72 | 4039.2 | 3.09 | 6.18 | 679.8
2019-11-05 | 4 | 350 | 12.77 | 25.54 | 8939 | 1.279 | 2.558 | 895.3
2019-11-05 | 5 | 1210 | 9.858 | 19.716 | 23856.36 | 0.7033 | 1.4066 | 1701.986
2019-11-05 | 6 | 360 | 11.26 | 22.52 | 8107.2 | 0.9548 | 1.9096 | 687.456
2019-11-20 | 1 | 150 | 5.181 | 10.362 | 1554.3 | 0.4871 | 0.9742 | 146.13
2019-11-20 | 2 | 550 | 4.054 | 8.108 | 4459.4 | 0.499 | 0.998 | 548.9
2019-11-20 | 3 | 120 | 16.8 | 33.6 | 4032 | 2.322 | 4.644 | 557.28
2019-11-20 | 4 | 370 | 8.469 | 16.938 | 6267.06 | 1.135 | 2.27 | 839.9
2019-11-20 | 5 | 1090 | 7.165 | 14.33 | 15619.7 | 0.8033 | 1.6066 | 1751.194
2019-11-20 | 6 | 480 | 5.283 | 10.566 | 5071.68 | 0.6698 | 1.3396 | 643.008
2019-12-03 | 1 | 6750 | 4.275 | 8.55 | 57712.5 | 0.3223 | 0.6446 | 4351.05
2019-12-03 | 2 | 3160 | 2.92 | 5.84 | 18454.4 | 0.2752 | 0.5504 | 1739.264
2019-12-03 | 3 | 8340 | 5.009 | 10.018 | 83550.12 | 0.7038 | 1.4076 | 11739.384
2019-12-03 | 4 | 2520 | 3.862 | 7.724 | 19464.48 | 0.5379 | 1.0758 | 2711.016
2019-12-03 | 5 | 5830 | 5.516 | 11.032 | 64316.56 | 0.3625 | 0.725 | 4226.75
2019-12-03 | 6 | 2750 | 2.828 | 5.656 | 15554 | 0.4287 | 0.8574 | 2357.85
2019-12-17 | 1 | 120 | 5.55 | 11.1 | 1332 | 1.345 | 2.69 | 322.8
2019-12-17 | 2 | 550 | 5.895 | 11.79 | 6484.5 | 0.6927 | 1.3854 | 761.97
2019-12-17 | 3 | 100 | 11.75 | 23.5 | 2350 | 5.471 | 10.942 | 1094.2
2019-12-17 | 4 | 440 | 8.148 | 16.296 | 7170.24 | 0.9607 | 1.9214 | 845.416
2019-12-17 | 5 | 580 | 10.12 | 20.24 | 11739.2 | 1.509 | 3.018 | 1750.44
2019-12-17 | 6 | 230 | 6.42 | 12.84 | 2953.2 | 1.301 | 2.602 | 598.46
2019-12-31 | 1 | 780 | 5.167 | 10.334 | 8060.52 | 0.5481 | 1.0962 | 855.036
2019-12-31 | 2 | 550 | 5.009 | 10.018 | 5509.9 | 0.6737 | 1.3474 | 741.07
2019-12-31 | 3 | 640 | 10.41 | 20.82 | 13324.8 | 4.139 | 8.278 | 5297.92
2019-12-31 | 4 | 2130 | 3.864 | 7.728 | 16460.64 | 0.4229 | 0.8458 | 1801.554
2019-12-31 | 5 | 1350 | 6.532 | 13.064 | 17636.4 | 1.164 | 2.328 | 3142.8
2019-12-31 | 6 | 870 | 6.352 | 12.704 | 11052.48 | 0.6852 | 1.3704 | 1192.248
2020-01-14 | 1 | 760 | 4.261 | 8.522 | 6476.72 | 0.7158 | 1.4316 | 1088.016
2020-01-14 | 2 | 600 | 4.567 | 9.134 | 5480.4 | 0.7459 | 1.4918 | 895.08
2020-01-14 | 3 | 450 | 10.64 | 21.28 | 9576 | 2.714 | 5.428 | 2442.6
2020-01-14 | 4 | 880 | 4.93 | 9.86 | 8676.8 | 0.5647 | 1.1294 | 993.872
2020-01-14 | 5 | 1000 | 9.477 | 18.954 | 18954 | 1.408 | 2.816 | 2816
2020-01-14 | 6 | 860 | 5.601 | 11.202 | 9633.72 | 0.5757 | 1.1514 | 990.204
2020-01-28 | 1 | 6920 | 3.975 | 7.95 | 55014 | 0.3281 | 0.6562 | 4540.904
2020-01-28 | 2 | 4150 | 2.848 | 5.696 | 23638.4 | 0.347 | 0.694 | 2880.1
2020-01-28 | 3 | 4200 | 4.315 | 8.63 | 36246 | 0.7493 | 1.4986 | 6294.12
2020-01-28 | 4 | 2450 | 4.549 | 9.098 | 22290.1 | 0.6501 | 1.3002 | 3185.49
2020-01-28 | 5 | 1410 | 6.753 | 13.506 | 19043.46 | 0.7441 | 1.4882 | 2098.362
2020-01-28 | 6 | 1030 | 3.741 | 7.482 | 7706.46 | 0.4963 | 0.9926 | 1022.378
2020-02-11 | 1 | 60 | 5.95 | 11.9 | 714 | 1.778 | 3.556 | 213.36
2020-02-11 | 2 | 150 | 4.847 | 9.694 | 1454.1 | 1.712 | 3.424 | 513.6
2020-02-11 | 3 | xx | N/A | N/A | N/A | N/A | N/A | N/A
2020-02-11 | 4 | 200 | 5.626 | 11.252 | 2250.4 | 1.055 | 2.11 | 422
2020-02-11 | 5 | 180 | 7.406 | 14.812 | 2666.16 | 1.445 | 2.89 | 520.2
2020-02-11 | 6 | 330 | 4.721 | 9.442 | 3115.86 | 2.419 | 4.838 | 1596.54
2020-02-25 | 1 | 490 | 4.078 | 8.156 | 3996.44 | 0.4461 | 0.8922 | 437.178
2020-02-25 | 2 | 930 | 4.143 | 8.286 | 7705.98 | 0.7348 | 1.4696 | 1366.728
2020-02-25 | 3 | 550 | 9.615 | 19.23 | 10576.5 | 1.811 | 3.622 | 1992.1
2020-02-25 | 4 | 1210 | 5.48 | 10.96 | 13261.6 | 0.6623 | 1.3246 | 1602.766
2020-02-25 | 5 | 680 | 7.964 | 15.928 | 10831.04 | 0.6825 | 1.365 | 928.2
2020-02-25 | 6 | 1950 | 4.172 | 8.344 | 16270.8 | 0.4122 | 0.8244 | 1607.58
2020-03-10 | 1 | 460 | 4.368 | 8.736 | 4018.56 | 0.3774 | 0.7548 | 347.208
2020-03-10 | 2 | 770 | 3.993 | 7.986 | 6149.22 | 0.5831 | 1.1662 | 897.974
2020-03-10 | 3 | 140 | 13.5 | 27 | 3780 | 4.454 | 8.908 | 1247.12
2020-03-10 | 4 | 580 | 5.581 | 11.162 | 6473.96 | 0.6079 | 1.2158 | 705.164
2020-03-10 | 5 | 380 | 10.82 | 21.64 | 8223.2 | 0.7722 | 1.5444 | 586.872
2020-03-10 | 6 | 1010 | 5.632 | 11.264 | 11376.64 | 0.6943 | 1.3886 | 1402.486
2020-03-20 | 1 | 460 | 4.206 | 8.412 | 3869.52 | 0.319 | 0.638 | 293.48
2020-03-20 | 2 | 2520 | 2.089 | 4.178 | 10528.56 | 0.221 | 0.442 | 1113.84
2020-03-20 | 3 | 980 | 4.628 | 9.256 | 9070.88 | 1.276 | 2.552 | 2500.96
2020-03-20 | 4 | 1100 | 4.608 | 9.216 | 10137.6 | 0.7203 | 1.4406 | 1584.66
2020-03-20 | 5 | 950 | 6.601 | 13.202 | 12541.9 | 0.477 | 0.954 | 906.3
2020-03-20 | 6 | 1000 | 4.5 | 9 | 9000 | 0.4868 | 0.9736 | 973.6
2020-04-15 | 1 | 3950 | 3.184 | 6.368 | 25153.6 | 0.3755 | 0.751 | 2966.45
2020-04-15 | 2 | 9260 | 4.141 | 8.282 | 76691.32 | 0.2951 | 0.5902 | 5465.252
2020-04-15 | 3 | 1360 | 7.696 | 15.392 | 20933.12 | 2.735 | 5.47 | 7439.2
2020-04-15 | 4 | 2060 | 3.666 | 7.332 | 15103.92 | 0.805 | 1.61 | 3316.6
2020-04-15 | 5 | 2750 | 4.338 | 8.676 | 23859 | 0.4989 | 0.9978 | 2743.95
2020-04-15 | 6 | 6930 | 4.754 | 9.508 | 65890.44 | 0.3437 | 0.6874 | 4763.682
2020-04-29 | 1 | 50 | 4.975 | 9.95 | 497.5 | 1.421 | 2.842 | 142.1
2020-04-29 | 2 | 260 | 3.42 | 6.84 | 1778.4 | 1.103 | 2.206 | 573.56
2020-04-29 | 3 | 20 | 11.46 | 22.92 | 458.4 | 6.271 | 12.542 | 250.84
2020-04-29 | 4 | 50 | 6.252 | 12.504 | 625.2 | 2.976 | 5.952 | 297.6
2020-04-29 | 5 | 290 | 7.215 | 14.43 | 4184.7 | 0.8649 | 1.7298 | 501.642
2020-04-29 | 6 | 190 | 13.59 | 27.18 | 5164.2 | 1.083 | 2.166 | 411.54
2020-05-12 | 1 | 3460 | 3.392 | 6.784 | 23472.64 | 0.3926 | 0.7852 | 2716.792
2020-05-12 | 2 | 2780 | 2.925 | 5.85 | 16263 | 0.5838 | 1.1676 | 3245.928
2020-05-12 | 3 | 950 | 6.615 | 13.23 | 12568.5 | 3.425 | 6.85 | 6507.5
2020-05-12 | 4 | 750 | 5.106 | 10.212 | 7659 | 2.305 | 4.61 | 3457.5
2020-05-12 | 5 | 2260 | 4.295 | 8.59 | 19413.4 | 0.6042 | 1.2084 | 2730.984
2020-05-12 | 6 | 500 | 13.9 | 27.8 | 13900 | 0.5501 | 1.1002 | 550.1
2020-06-01 | 1 | 540 | 3.289 | 6.578 | 3552.12 | 0.4828 | 0.9656 | 521.424
2020-06-01 | 2 | 990 | 2.506 | 5.012 | 4961.88 | 0.687 | 1.374 | 1360.26
2020-06-01 | 3 | 200 | 9.487 | 18.974 | 3794.8 | 5.483 | 10.966 | 2193.2
2020-06-01 | 4 | 150 | 8.187 | 16.374 | 2456.1 | 4.155 | 8.31 | 1246.5
2020-06-01 | 5 | 950 | 4.79 | 9.58 | 9101 | 0.5852 | 1.1704 | 1111.88
2020-06-01 | 6 | 510 | 8.071 | 16.142 | 8232.42 | 0.3808 | 0.7616 | 388.416
2020-06-16 | 1 | 690 | 4.635 | 9.27 | 6396.3 | 0.5228 | 1.0456 | 721.464
2020-06-16 | 2 | 970 | 4.35 | 8.7 | 8439 | 0.8206 | 1.6412 | 1591.964
2020-06-16 | 3 | 460 | 10.41 | 20.82 | 9577.2 | 4.461 | 8.922 | 4104.12
2020-06-16 | 4 | 920 | 4.696 | 9.392 | 8640.64 | 1.69 | 3.38 | 3109.6
2020-06-16 | 5 | 670 | 12.12 | 24.24 | 16240.8 | 1.098 | 2.196 | 1471.32
2020-06-16 | 6 | 410 | 13.57 | 27.14 | 11127.4 | 1.198 | 2.396 | 982.36
2020-06-30 | 1 | 130 | 4.244 | 8.488 | 1103.44 | 0.5297 | 1.0594 | 137.722
2020-06-30 | 2 | 47 | 6.1 | 12.2 | 573.4 | 0.9448 | 1.8896 | 88.8112
2020-06-30 | 3 | 140 | 16.37 | 32.74 | 4583.6 | 5.879 | 11.758 | 1646.12
2020-06-30 | 4 | 550 | 5.801 | 11.602 | 6381.1 | 0.9899 | 1.9798 | 1088.89
2020-06-30 | 5 | 120 | 33.39 | 66.78 | 8013.6 | 2.712 | 5.424 | 650.88
2020-06-30 | 6 | 430 | 14.97 | 29.94 | 12874.2 | 1.333 | 2.666 | 1146.38
2020-07-14 | 1 | 830 | 5.238 | 10.476 | 8695.08 | 0.4039 | 0.8078 | 670.474
2020-07-14 | 2 | 1060 | 4.795 | 9.59 | 10165.4 | 0.6451 | 1.2902 | 1367.612
2020-07-14 | 3 | 1070 | 11.14 | 22.28 | 23839.6 | 2.451 | 4.902 | 5245.14
2020-07-14 | 4 | 1390 | 4.999 | 9.998 | 13897.22 | 0.9151 | 1.8302 | 2543.978
2020-07-14 | 5 | 680 | 15.74 | 31.48 | 21406.4 | 1.378 | 2.756 | 1874.08
2020-07-14 | 6 | 1210 | 8.197 | 16.394 | 19836.74 | 0.7275 | 1.455 | 1760.55
2020-07-28 | 1 | 130 | 3.676 | 7.352 | 955.76 | 0.4964 | 0.9928 | 129.064
2020-07-28 | 2 | 630 | 6.62 | 13.24 | 8341.2 | 0.6815 | 1.363 | 858.69
2020-07-28 | 3 | 300 | 19.17 | 38.34 | 11502 | 5.26 | 10.52 | 3156
2020-07-28 | 4 | 300 | 9.58 | 19.16 | 5748 | 1.423 | 2.846 | 853.8
2020-07-28 | 5 | 120 | 17.68 | 35.36 | 4243.2 | 1.604 | 3.208 | 384.96
2020-07-28 | 6 | 630 | 10.76 | 21.52 | 13557.6 | 0.9096 | 1.8192 | 1146.096
2020-08-11 | 1 | xx | N/A | N/A | N/A | N/A | N/A | N/A
2020-08-11 | 2 | 2560 | 2.444 | 4.888 | 12513.28 | 0.2203 | 0.4406 | 1127.936
2020-08-11 | 3 | 1980 | 8.139 | 16.278 | 32230.44 | 1.021 | 2.042 | 4043.16
2020-08-11 | 4 | 1140 | 8.28 | 16.56 | 18878.4 | 0.7321 | 1.4642 | 1669.188
2020-08-11 | 5 | 1100 | 7.997 | 15.994 | 17593.4 | 0.5229 | 1.0458 | 1150.38
2020-08-11 | 6 | 1420 | 4.617 | 9.234 | 13112.28 | 0.4016 | 0.8032 | 1140.544
2020-08-31 | 1 | 260 | 5.068 | 10.136 | 2635.36 | 1.048 | 2.096 | 544.96
2020-08-31 | 2 | 2010 | 2.84 | 5.68 | 11416.8 | 0.3353 | 0.6706 | 1347.906
2020-08-31 | 3 | 2080 | 7.906 | 15.812 | 32888.96 | 1.564 | 3.128 | 6506.24
2020-08-31 | 4 | 2270 | 7.428 | 14.856 | 33723.12 | 0.7367 | 1.4734 | 3344.618
2020-08-31 | 5 | 570 | 12.37 | 24.74 | 14101.8 | 1.006 | 2.012 | 1146.84
2020-08-31 | 6 | 2350 | 5.011 | 10.022 | 23551.7 | 0.851 | 1.702 | 3999.7
2020-09-08 | 1 | 220 | 5.337 | 10.674 | 2348.28 | 0.6151 | 1.2302 | 270.644
2020-09-08 | 2 | 1880 | 2.397 | 4.794 | 9012.72 | 0.2848 | 0.5696 | 1070.848
2020-09-08 | 3 | 1350 | 5.904 | 11.808 | 15940.8 | 0.9705 | 1.941 | 2620.35
2020-09-08 | 4 | 1260 | 8.412 | 16.824 | 21198.24 | 0.7693 | 1.5386 | 1938.636
2020-09-08 | 5 | 270 | 12.9 | 25.8 | 6966 | 1.236 | 2.472 | 667.44
2020-09-08 | 6 | 930 | 6.335 | 12.67 | 11783.1 | 0.5392 | 1.0784 | 1002.912
2020-09-22 | 1 | 16 | 6.446 | 12.892 | 206.272 | 0.7128 | 1.4256 | 22.8096
2020-09-22 | 2 | 640 | 3.45 | 6.9 | 4416 | 0.2804 | 0.5608 | 358.912
2020-09-22 | 3 | 260 | 13.89 | 27.78 | 7222.8 | 1.772 | 3.544 | 921.44
2020-09-22 | 4 | 530 | 8.096 | 16.192 | 8581.76 | 0.8408 | 1.6816 | 891.248
2020-09-22 | 5 | 25 | 12.59 | 25.18 | 629.5 | 0.9523 | 1.9046 | 47.615
2020-09-22 | 6 | 250 | 9.721 | 19.442 | 4860.5 | 0.9056 | 1.8112 | 452.8
2020-10-06 | 1 | 8200 | 3.467 | 6.934 | 56858.8 | 0.357 | 0.714 | 5854.8
2020-10-06 | 2 | 1760 | 3.023 | 6.046 | 10640.96 | 0.3033 | 0.6066 | 1067.616
2020-10-06 | 3 | 4770 | 4.878 | 9.756 | 46536.12 | 0.5637 | 1.1274 | 5377.698
2020-10-06 | 4 | 5000 | 4.825 | 9.65 | 48250 | 0.6715 | 1.343 | 6715
2020-10-06 | 5 | 670 | 12.44 | 24.88 | 16669.6 | 0.9879 | 1.9758 | 1323.786
2020-10-06 | 6 | 2090 | 3.595 | 7.19 | 15027.1 | 1.197 | 2.394 | 5003.46
2020-10-20 | 1 | 1000 | 6.72 | 13.44 | 13440 | 1.018 | 2.036 | 2036
2020-10-20 | 2 | 1470 | 3.613 | 7.226 | 10622.22 | 0.2392 | 0.4784 | 703.248
2020-10-20 | 3 | 1490 | 10.74 | 21.48 | 32005.2 | 1.161 | 2.322 | 3459.78
2020-10-20 | 4 | 1060 | 7.373 | 14.746 | 15630.76 | 1.166 | 2.332 | 2471.92
2020-10-20 | 5 | 750 | 10.84 | 21.68 | 16260 | 0.9725 | 1.945 | 1458.75
2020-10-20 | 6 | 880 | 5.568 | 11.136 | 9799.68 | 0.9298 | 1.8596 | 1636.448
2020-11-04 | 1 | 360 | 10.15 | 20.3 | 7308 | 1.474 | 2.948 | 1061.28
2020-11-04 | 2 | 450 | 4.398 | 8.796 | 3958.2 | 0.5093 | 1.0186 | 458.37
2020-11-04 | 3 | 18 | 20.99 | 41.98 | 755.64 | 2.756 | 5.512 | 99.216
2020-11-04 | 4 | 330 | 8.525 | 17.05 | 5626.5 | 2.174 | 4.348 | 1434.84
2020-11-04 | 5 | 210 | 13.31 | 26.62 | 5590.2 | 1.095 | 2.19 | 459.9
2020-11-04 | 6 | 320 | 6.378 | 12.756 | 4081.92 | 1.85 | 3.7 | 1184
2020-11-17 | 1 | xx | N/A | N/A | N/A | N/A | N/A | N/A
2020-11-17 | 2 | 2260 | 3.923 | 7.846 | 17731.96 | 0.2764 | 0.5528 | 1249.328
2020-11-17 | 3 | 3120 | 9.205 | 18.41 | 57439.2 | 0.9329 | 1.8658 | 5821.296
2020-11-17 | 4 | 2650 | 5.568 | 11.136 | 29510.4 | 0.4286 | 0.8572 | 2271.58
2020-11-17 | 5 | 580 | 13.03 | 26.06 | 15114.8 | 0.8993 | 1.7986 | 1043.188
2020-11-17 | 6 | 3840 | 4.512 | 9.024 | 34652.16 | 0.3223 | 0.6446 | 2475.264
2020-12-01 | 1 | 2170 | 3.233 | 6.466 | 14031.22 | 0.7924 | 1.5848 | 3439.016
2020-12-01 | 2 | 1680 | 3.833 | 7.666 | 12878.88 | 0.3361 | 0.6722 | 1129.296
2020-12-01 | 3 | 810 | 12.5 | 25 | 20250 | 1.79 | 3.58 | 2899.8
2020-12-01 | 4 | 930 | 5.319 | 10.638 | 9893.34 | 0.5651 | 1.1302 | 1051.086
2020-12-01 | 5 | 370 | 14.16 | 28.32 | 10478.4 | 1.363 | 2.726 | 1008.62
2020-12-01 | 6 | 870 | 4.41 | 8.82 | 7673.4 | 0.4606 | 0.9212 | 801.444
2020-12-15 | 1 | 510 | 6.157 | 12.314 | 6280.14 | 1.431 | 2.862 | 1459.62
2020-12-15 | 2 | 250 | 4.455 | 8.91 | 2227.5 | 1.801 | 3.602 | 900.5
2020-12-15 | 3 | 340 | 13.5 | 27 | 9180 | 3.136 | 6.272 | 2132.48
2020-12-15 | 4 | 210 | 5.949 | 11.898 | 2498.58 | 0.6691 | 1.3382 | 281.022
2020-12-15 | 5 | 160 | 14.45 | 28.9 | 4624 | 1.529 | 3.058 | 489.28
2020-12-15 | 6 | 410 | 5.532 | 11.064 | 4536.24 | 2.352 | 4.704 | 1928.64
2020-12-29 | 1 | 1550 | 4.503 | 9.006 | 13959.3 | 0.6854 | 1.3708 | 2124.74
2020-12-29 | 2 | 390 | 8.047 | 16.094 | 6276.66 | 1.614 | 3.228 | 1258.92
2020-12-29 | 3 | 690 | 14.81 | 29.62 | 20437.8 | 2.919 | 5.838 | 4028.22
2020-12-29 | 4 | 560 | 7.906 | 15.812 | 8854.72 | 0.5783 | 1.1566 | 647.696
2020-12-29 | 5 | 620 | 11.38 | 22.76 | 14111.2 | 1.127 | 2.254 | 1397.48
2020-12-29 | 6 | 950 | 5.53 | 11.06 | 10507 | 0.7064 | 1.4128 | 1342.16
2021-01-12 | 1 | 340 | 6.173 | 12.346 | 4197.64 | 0.9654 | 1.9308 | 656.472
2021-01-12 | 2 | 250 | 4.953 | 9.906 | 2476.5 | 1.413 | 2.826 | 706.5
2021-01-12 | 3 | 300 | 16.5 | 33 | 9900 | 2.797 | 5.594 | 1678.2
2021-01-12 | 4 | 640 | 4.435 | 8.87 | 5676.8 | 0.4876 | 0.9752 | 624.128
2021-01-12 | 5 | 410 | 8.578 | 17.156 | 7033.96 | 1.036 | 2.072 | 849.52
2021-01-12 | 6 | 300 | 6.612 | 13.224 | 3967.2 | 0.7432 | 1.4864 | 445.92
2021-01-26 | 1 | 100 | 15.11 | 30.22 | 3022 | 2.644 | 5.288 | 528.8
2021-01-26 | 2 | 180 | 9.112 | 18.224 | 3280.32 | 1.762 | 3.524 | 634.32
2021-01-26 | 3 | 60 | 22.13 | 44.26 | 2655.6 | 5.053 | 10.106 | 606.36
2021-01-26 | 4 | 70 | 9.77 | 19.54 | 1367.8 | 1.625 | 3.25 | 227.5
2021-01-26 | 5 | 140 | 14.54 | 29.08 | 4071.2 | 2.167 | 4.334 | 606.76
2021-01-26 | 6 | 270 | 9.642 | 19.284 | 5206.68 | 1.998 | 3.996 | 1078.92
2021-02-09 | 1 | 6410 | 4.643 | 9.286 | 59523.26 | 0.5507 | 1.1014 | 7059.974
2021-02-09 | 2 | 940 | 5.299 | 10.598 | 9962.12 | 0.9456 | 1.8912 | 1777.728
2021-02-09 | 3 | 1600 | 14.76 | 29.52 | 47232 | 1.372 | 2.744 | 4390.4
2021-02-09 | 4 | 2170 | 4.977 | 9.954 | 21600.18 | 0.6106 | 1.2212 | 2650.004
2021-02-09 | 5 | 820 | 11.77 | 23.54 | 19302.8 | 1.111 | 2.222 | 1822.04
2021-02-09 | 6 | 2560 | 2.821 | 5.642 | 14443.52 | 0.5564 | 1.1128 | 2848.768
2021-02-23 | 1 | 180 | 8.539 | 17.078 | 3074.04 | 3.538 | 7.076 | 1273.68
2021-02-23 | 2 | 210 | 11.63 | 23.26 | 4884.6 | 1.165 | 2.33 | 489.3
2021-02-23 | 3 | 1520 | 16.44 | 32.88 | 49977.6 | 0.912 | 1.824 | 2772.48
2021-02-23 | 4 | 360 | 9.171 | 18.342 | 6603.12 | 1.104 | 2.208 | 794.88
2021-02-23 | 5 | 370 | 12.84 | 25.68 | 9501.6 | 1.177 | 2.354 | 870.98
2021-02-23 | 6 | 1070 | 4.726 | 9.452 | 10113.64 | 0.6801 | 1.3602 | 1455.414
2021-03-09 | 1 | 80 | 7.813 | 15.626 | 1250.08 | 5.854 | 11.708 | 936.64
2021-03-09 | 2 | 55 | 17.15 | 34.3 | 1886.5 | 1.657 | 3.314 | 182.27
2021-03-09 | 3 | 310 | 16.29 | 32.58 | 10099.8 | 2.002 | 4.004 | 1241.24
2021-03-09 | 4 | 100 | 9.43 | 18.86 | 1886 | 1.466 | 2.932 | 293.2
2021-03-09 | 5 | 140 | 11.72 | 23.44 | 3281.6 | 0.982 | 1.964 | 274.96
2021-03-09 | 6 | 420 | 4.69 | 9.38 | 3939.6 | 0.6803 | 1.3606 | 571.452
2021-03-23 | 1 | 530 | 7.361 | 14.722 | 7802.66 | 4.336 | 8.672 | 4596.16
2021-03-23 | 2 | 220 | 5.434 | 10.868 | 2390.96 | 2.413 | 4.826 | 1061.72
2021-03-23 | 3 | 240 | 16.18 | 32.36 | 7766.4 | 5.153 | 10.306 | 2473.44
2021-03-23 | 4 | 270 | 6.566 | 13.132 | 3545.64 | 2.218 | 4.436 | 1197.72
2021-03-23 | 5 | 390 | 7.966 | 15.932 | 6213.48 | 1.003 | 2.006 | 782.34
2021-03-23 | 6 | 400 | 6.337 | 12.674 | 5069.6 | 2.512 | 5.024 | 2009.6
2021-04-06 | 1 | 690 | 8.13 | 16.26 | 11219.4 | 2.558 | 5.116 | 3530.04
2021-04-06 | 2 | 340 | 10.2 | 20.4 | 6936 | 3.814 | 7.628 | 2593.52
2021-04-06 | 3 | 350 | 18.75 | 37.5 | 13125 | 3.68 | 7.36 | 2576
2021-04-06 | 4 | 500 | 5.394 | 10.788 | 5394 | 2.487 | 4.974 | 2487
2021-04-06 | 5 | 370 | 11.34 | 22.68 | 8391.6 | 1.051 | 2.102 | 777.74
2021-04-06 | 6 | 660 | 8.396 | 16.792 | 11082.72 | 1.708 | 3.416 | 2254.56
2021-04-20 | 1 | 560 | 5.649 | 11.298 | 6326.88 | 1.621 | 3.242 | 1815.52
2021-04-20 | 2 | 250 | 6.505 | 13.01 | 3252.5 | 1.946 | 3.892 | 973
2021-04-20 | 3 | 280 | 13 | 26 | 7280 | 2.857 | 5.714 | 1599.92
2021-04-20 | 4 | 520 | 5.337 | 10.674 | 5550.48 | 1.198 | 2.396 | 1245.92
2021-04-20 | 5 | 260 | 10.57 | 21.14 | 5496.4 | 1.188 | 2.376 | 617.76
2021-04-20 | 6 | 450 | 7.843 | 15.686 | 7058.7 | 0.9064 | 1.8128 | 815.76
2021-05-06 | 1 | 590 | 7.977 | 15.954 | 9412.86 | 2.229 | 4.458 | 2630.22
2021-05-06 | 2 | 400 | 5.196 | 10.392 | 4156.8 | 2.357 | 4.714 | 1885.6
2021-05-06 | 3 | 520 | 11.79 | 23.58 | 12261.6 | 4.203 | 8.406 | 4371.12
2021-05-06 | 4 | 220 | 8.213 | 16.426 | 3613.72 | 4.718 | 9.436 | 2075.92
2021-05-06 | 5 | 310 | 9.236 | 18.472 | 5726.32 | 1.606 | 3.212 | 995.72
2021-05-06 | 6 | 790 | 7.4 | 14.8 | 11692 | 2.054 | 4.108 | 3245.32
2021-05-18 | 1 | 110 | 14.13 | 28.26 | 3108.6 | 2.849 | 5.698 | 626.78
2021-05-18 | 2 | 210 | 7.869 | 15.738 | 3304.98 | 2.722 | 5.444 | 1143.24
2021-05-18 | 3 | 330 | 14.07 | 28.14 | 9286.2 | 4.31 | 8.62 | 2844.6
2021-05-18 | 4 | 190 | 9.282 | 18.564 | 3527.16 | 2.658 | 5.316 | 1010.04
2021-05-18 | 5 | 120 | 13.99 | 27.98 | 3357.6 | 1.381 | 2.762 | 331.44
2021-05-18 | 6 | 290 | 10.57 | 21.14 | 6130.6 | 1.811 | 3.622 | 1050.38
2021-06-02 | 1 | 2470 | 6.343 | 12.686 | 31334.42 | 0.7693 | 1.5386 | 3800.342
2021-06-02 | 2 | 1540 | 4.507 | 9.014 | 13881.56 | 1.397 | 2.794 | 4302.76
2021-06-02 | 3 | 2670 | 6.347 | 12.694 | 33892.98 | 1.456 | 2.912 | 7775.04
2021-06-02 | 4 | 4480 | 5.447 | 10.894 | 48805.12 | 1.212 | 2.424 | 10859.52
2021-06-02 | 5 | 1280 | 8.205 | 16.41 | 21004.8 | 1.015 | 2.03 | 2598.4
2021-06-02 | 6 | 3770 | 7.042 | 14.084 | 53096.68 | 0.3416 | 0.6832 | 2575.664
2021-06-15 | 1 | xx | N/A | N/A | N/A | N/A | N/A | N/A
2021-06-15 | 2 | 1420 | 5.418 | 10.836 | 15387.12 | 0.493 | 0.986 | 1400.12
2021-06-15 | 3 | 910 | 8.709 | 17.418 | 15850.38 | 1.46 | 2.92 | 2657.2
2021-06-15 | 4 | 4340 | 3.991 | 7.982 | 34641.88 | 0.407 | 0.814 | 3532.76
2021-06-15 | 5 | 1960 | 7.234 | 14.468 | 28357.28 | 0.5343 | 1.0686 | 2094.456
2021-06-15 | 6 | 3620 | 5.785 | 11.57 | 41883.4 | 0.4153 | 0.8306 | 3006.772
2021-06-29 | 1 | 520 | 12.18 | 24.36 | 12667.2 | 0.9199 | 1.8398 | 956.696
2021-06-29 | 2 | 1160 | 4.696 | 9.392 | 10894.72 | 0.6461 | 1.2922 | 1498.952
2021-06-29 | 3 | 1080 | 10.67 | 21.34 | 23047.2 | 2.07 | 4.14 | 4471.2
2021-06-29 | 4 | 1680 | 6.398 | 12.796 | 21497.28 | 0.5831 | 1.1662 | 1959.216
2021-06-29 | 5 | 470 | 16.4 | 32.8 | 15416 | 1.27 | 2.54 | 1193.8
2021-06-29 | 6 | 2200 | 7.677 | 15.354 | 33778.8 | 0.4242 | 0.8484 | 1866.48
2021-07-13 | 1 | 30 | 8.365 | 16.73 | 501.9 | 0.9017 | 1.8034 | 54.102
2021-07-13 | 2 | 220 | 5.273 | 10.546 | 2320.12 | 2.307 | 4.614 | 1015.08
2021-07-13 | 3 | 610 | 8.614 | 17.228 | 10509.08 | 2.643 | 5.286 | 3224.46
2021-07-13 | 4 | 340 | 4.825 | 9.65 | 3281 | 0.6792 | 1.3584 | 461.856
2021-07-13 | 5 | 50 | 17.55 | 35.1 | 1755 | 1.255 | 2.51 | 125.5
2021-07-13 | 6 | 630 | 15.13 | 30.26 | 19063.8 | 0.7627 | 1.5254 | 961.002
2021-07-27 | 1 | 400 | 13.16 | 26.32 | 10528 | 1.096 | 2.192 | 876.8
2021-07-27 | 2 | 3680 | 3.962 | 7.924 | 29160.32 | 0.3863 | 0.7726 | 2843.168
2021-07-27 | 3 | 65 | 9.837 | 19.674 | 1278.81 | 2.004 | 4.008 | 260.52
2021-07-27 | 4 | 1200 | 9.304 | 18.608 | 22329.6 | 1.024 | 2.048 | 2457.6
2021-07-27 | 5 | 1270 | 13.43 | 26.86 | 34112.2 | 0.8127 | 1.6254 | 2064.258
2021-07-27 | 6 | 3680 | 4.882 | 9.764 | 35931.52 | 0.4367 | 0.8734 | 3214.112
2021-08-12 | 1 | 710 | 9.472 | 18.944 | 13450.24 | 1.636 | 3.272 | 2323.12
2021-08-12 | 2 | 1540 | 4.433 | 8.866 | 13653.64 | 0.7762 | 1.5524 | 2390.696
2021-08-12 | 3 | xx | N/A | N/A | N/A | N/A | N/A | N/A
2021-08-12 | 4 | 980 | 18.23 | 36.46 | 35730.8 | 1.833 | 3.666 | 3592.68
2021-08-12 | 5 | 640 | 14.24 | 28.48 | 18227.2 | 0.9416 | 1.8832 | 1205.248
2021-08-12 | 6 | 1950 | 5.57 | 11.14 | 21723 | 0.7182 | 1.4364 | 2800.98
2021-08-24 | 1 | 940 | 6.94 | 13.88 | 13047.2 | 0.923 | 1.846 | 1735.24
2021-08-24 | 2 | 1210 | 4.483 | 8.966 | 10848.86 | 0.4155 | 0.831 | 1005.51
2021-08-24 | 3 | xx | N/A | N/A | N/A | N/A | N/A | N/A
2021-08-24 | 4 | 650 | 12.96 | 25.92 | 16848 | 1.164 | 2.328 | 1513.2
2021-08-24 | 5 | 420 | 13.23 | 26.46 | 11113.2 | 0.7715 | 1.543 | 648.06
2021-08-24 | 6 | 1510 | 3.915 | 7.83 | 11823.3 | 0.4075 | 0.815 | 1230.65
2021-09-07 | 1 | 230 | 8.647 | 17.294 | 3977.62 | 2.743 | 5.486 | 1261.78
2021-09-07 | 2 | 210 | 4.692 | 9.384 | 1970.64 | 1.889 | 3.778 | 793.38
2021-09-07 | 3 | 400 | 3.753 | 7.506 | 3002.4 | 1.052 | 2.104 | 841.6
2021-09-07 | 4 | xx | N/A | N/A | N/A | N/A | N/A | N/A
2021-09-07 | 5 | 60 | 10.84 | 21.68 | 1300.8 | 1.484 | 2.968 | 178.08
2021-09-07 | 6 | 140 | 7.958 | 15.916 | 2228.24 | 7.838 | 15.676 | 2194.64
2021-09-21 | 1 | 1190 | 3.316 | 6.632 | 7892.08 | 0.7364 | 1.4728 | 1752.632
2021-09-21 | 2 | 2810 | 1.584 | 3.168 | 8902.08 | 0.2447 | 0.4894 | 1375.214
2021-09-21 | 3 | 4640 | 3.082 | 6.164 | 28600.96 | 0.275 | 0.55 | 2552
2021-09-21 | 4 | 3120 | 4.88 | 9.76 | 30451.2 | 0.3583 | 0.7166 | 2235.792
2021-09-21 | 5 | 2100 | 9.707 | 19.414 | 40769.4 | 0.6488 | 1.2976 | 2724.96
2021-09-21 | 6 | 440 | 2.594 | 5.188 | 2282.72 | 0.5741 | 1.1482 | 505.208
2021-10-05 | 1 | 800 | 3.389 | 6.778 | 5422.4 | 1.132 | 2.264 | 1811.2
2021-10-05 | 2 | 1390 | 1.406 | 2.812 | 3908.68 | 0.3515 | 0.703 | 977.17
2021-10-05 | 3 | 1980 | 6.432 | 12.864 | 25470.72 | 0.7479 | 1.4958 | 2961.684
2021-10-05 | 4 | 1940 | 3.773 | 7.546 | 14639.24 | 0.5163 | 1.0326 | 2003.244
2021-10-05 | 5 | 640 | 7.149 | 14.298 | 9150.72 | 0.7149 | 1.4298 | 915.072
2021-10-05 | 6 | 290 | 3.259 | 6.518 | 1890.22 | 0.3789 | 0.7578 | 219.762
2021-10-18 | 1 | 1220 | 2.471 | 4.942 | 6029.24 | 0.6847 | 1.3694 | 1670.668
2021-10-18 | 2 | 3220 | 1.235 | 2.47 | 7953.4 | 0.2301 | 0.4602 | 1481.844
2021-10-18 | 3 | 2350 | 2.447 | 4.894 | 11500.9 | 0.3458 | 0.6916 | 1625.26
2021-10-18 | 4 | 2180 | 3.907 | 7.814 | 17034.52 | 0.4861 | 0.9722 | 2119.396
2021-10-18 | 5 | 1930 | 5.843 | 11.686 | 22553.98 | 0.4466 | 0.8932 | 1723.876
2021-10-18 | 6 | 860 | 2.336 | 4.672 | 4017.92 | 0.2388 | 0.4776 | 410.736
2021-11-01 | 1 | 820 | 3.351 | 6.702 | 5495.64 | 1.249 | 2.498 | 2048.36
2021-11-01 | 2 | 1850 | 1.358 | 2.716 | 5024.6 | 0.2251 | 0.4502 | 832.87
2021-11-01 | 3 | 1020 | 2.615 | 5.23 | 5334.6 | 0.6286 | 1.2572 | 1282.344
2021-11-01 | 4 | 1400 | 4.277 | 8.554 | 11975.6 | 0.4272 | 0.8544 | 1196.16
2021-11-01 | 5 | 660 | 7.005 | 14.01 | 9246.6 | 0.585 | 1.17 | 772.2
2021-11-01 | 6 | xx | N/A | N/A | N/A | N/A | N/A | N/A
2021-11-16 | 1 | 610 | 4.431 | 8.862 | 5405.82 | 1.154 | 2.308 | 1407.88
2021-11-16 | 2 | 1820 | 1.53 | 3.06 | 5569.2 | 0.2615 | 0.523 | 951.86
2021-11-16 | 3 | 1320 | 2.686 | 5.372 | 7091.04 | 0.4955 | 0.991 | 1308.12
2021-11-16 | 4 | 1160 | 4.967 | 9.934 | 11523.44 | 0.4547 | 0.9094 | 1054.904
2021-11-16 | 5 | 480 | 8.331 | 16.662 | 7997.76 | 0.4144 | 0.8288 | 397.824
2021-11-16 | 6 | xx | N/A | N/A | N/A | N/A | N/A | N/A
2021-12-01 | 1 | 690 | 3.989 | 7.978 | 5504.82 | 1.16 | 2.32 | 1600.8
2021-12-01 | 2 | 3660 | 1.638 | 3.276 | 11990.16 | 0.212 | 0.424 | 1551.84
2021-12-01 | 3 | 2030 | 2.579 | 5.158 | 10470.74 | 0.4063 | 0.8126 | 1649.578
2021-12-01 | 4 | 2300 | 4.378 | 8.756 | 20138.8 | 0.4784 | 0.9568 | 2200.64
2021-12-01 | 5 | 1280 | 6.554 | 13.108 | 16778.24 | 0.5687 | 1.1374 | 1455.872
2021-12-01 | 6 | xx | N/A | N/A | N/A | N/A | N/A | N/A
2021-12-14 | 1 | 780 | 3.665 | 7.33 | 5717.4 | 0.8131 | 1.6262 | 1268.436
2021-12-14 | 2 | 2260 | 2.166 | 4.332 | 9790.32 | 0.3719 | 0.7438 | 1680.988
2021-12-14 | 3 | 1590 | 3.725 | 7.45 | 11845.5 | 0.2542 | 0.5084 | 808.356
2021-12-14 | 4 | 1230 | 3.956 | 7.912 | 9731.76 | 0.4008 | 0.8016 | 985.968
2021-12-14 | 5 | 800 | 7.525 | 15.05 | 12040 | 0.4472 | 0.8944 | 715.52
2021-12-14 | 6 | xx | N/A | N/A | N/A | N/A | N/A | N/A
2021-12-28 | 1 | 510 | 4.849 | 9.698 | 4945.98 | 0.9104 | 1.8208 | 928.608
2021-12-28 | 2 | 3000 | 4.313 | 8.626 | 25878 | 0.578 | 1.156 | 3468
2021-12-28 | 3 | 780 | 4.649 | 9.298 | 7252.44 | 0.3228 | 0.6456 | 503.568
2021-12-28 | 4 | 540 | 4.188 | 8.376 | 4523.04 | 0.5224 | 1.0448 | 564.192
2021-12-28 | 5 | 630 | 6.036 | 12.072 | 7605.36 | 0.6468 | 1.2936 | 814.968
2021-12-28 | 6 | xx | N/A | N/A | N/A | N/A | N/A | N/A
2022-01-12 | 1 | 380 | 5.505 | 11.01 | 4183.8 | 2.061 | 4.122 | 1566.36
2022-01-12 | 2 | 500 | 2.312 | 4.624 | 2312 | 1.281 | 2.562 | 1281
2022-01-12 | 3 | 10 | 0.8434 | 3.3736 | 33.736 | 0.3884 | 1.5536 | 15.536
2022-01-12 | 4 | 390 | 6.149 | 12.298 | 4796.22 | 1.464 | 2.928 | 1141.92
2022-01-12 | 5 | 220 | 7.936 | 15.872 | 3491.84 | 1.371 | 2.742 | 603.24
2022-01-12 | 6 | 1500 | 2.4 | 4.8 | 7200 | 0.2733 | 0.5466 | 819.9
2022-01-25 | 1 | 130 | 9.656 | 19.312 | 2510.56 | 2.854 | 5.708 | 742.04
2022-01-25 | 2 | 110 | 3.699 | 7.398 | 813.78 | 2.574 | 5.148 | 566.28
2022-01-25 | 3 | 10 | 1.553 | 6.212 | 62.12 | 2.324 | 9.296 | 92.96
2022-01-25 | 4 | 15 | 6.503 | 13.006 | 195.09 | 6.742 | 13.484 | 202.26
2022-01-25 | 5 | 10 | 5.177 | 10.354 | 103.54 | 2.498 | 4.996 | 49.96
2022-01-25 | 6 | 140 | 9.106 | 18.212 | 2549.68 | 0.9088 | 1.8176 | 254.464
2022-02-08 | 1 | 4741 | 2.444 | 4.888 | 23174.008 | 0.4235 | 0.847 | 4015.627
2022-02-08 | 2 | 7180 | 2.736 | 5.472 | 39288.96 | 0.2363 | 0.4726 | 3393.268
2022-02-08 | 3 | xx | N/A | N/A | N/A | N/A | N/A | N/A
2022-02-08 | 4 | 2130 | 4.734 | 9.468 | 20166.84 | 0.6534 | 1.3068 | 2783.484
2022-02-08 | 5 | 370 | 9.316 | 18.632 | 6893.84 | 1.213 | 2.426 | 897.62
2022-02-08 | 6 | 7890 | 1.59 | 3.18 | 25090.2 | 0.1011 | 0.2022 | 1595.358
2022-02-22 | 1 | 380 | 4.934 | 9.868 | 3749.84 | 0.8356 | 1.6712 | 635.056
2022-02-22 | 2 | 950 | 2.162 | 4.324 | 4107.8 | 0.2619 | 0.5238 | 497.61
2022-02-22 | 3 | 150 | 7.037 | 14.074 | 2111.1 | 3.041 | 6.082 | 912.3
2022-02-22 | 4 | 610 | 5.404 | 10.808 | 6592.88 | 1.615 | 3.23 | 1970.3
2022-02-22 | 5 | xx | 12.44 | 24.88 | #VALUE! | 1.935 | 3.87 | #VALUE!
2022-02-22 | 6 | 250 | 2.807 | 5.614 | 1403.5 | 0.3767 | 0.7534 | 188.35
2022-03-08 | 1 | 750 | 4.437 | 8.874 | 6655.5 | 0.5681 | 1.1362 | 852.15
2022-03-08 | 2 | 1910 | 4.722 | 9.444 | 18038.04 | 0.2671 | 0.5342 | 1020.322
2022-03-08 | 3 | 220 | 8.602 | 17.204 | 3784.88 | 2.007 | 4.014 | 883.08
2022-03-08 | 4 | 780 | 5.503 | 11.006 | 8584.68 | 0.9864 | 1.9728 | 1538.784
2022-03-08 | 5 | 560 | 9.42 | 18.84 | 10550.4 | 1.116 | 2.232 | 1249.92
2022-03-08 | 6 | 2210 | 2.223 | 4.446 | 9825.66 | 0.1346 | 0.2692 | 594.932
2022-03-22 | 1 | 310 | 4.874 | 9.748 | 3021.88 | 0.984 | 1.968 | 610.08
2022-03-22 | 2 | 550 | 4.001 | 8.002 | 4401.1 | 0.3008 | 0.6016 | 330.88
2022-03-22 | 3 | 100 | 10.17 | 20.34 | 2034 | 1.378 | 2.756 | 275.6
2022-03-22 | 4 | 350 | 4.738 | 9.476 | 3316.6 | 0.9211 | 1.8422 | 644.77
2022-03-22 | 5 | 220 | 7.078 | 14.156 | 3114.32 | 0.752 | 1.504 | 330.88
2022-03-22 | 6 | 1110 | 2.387 | 4.774 | 5299.14 | 0.1507 | 0.3014 | 334.554
2022-04-05 | 1 | 390 | 5.143 | 10.286 | 4011.54 | 1.142 | 2.284 | 890.76
2022-04-05 | 2 | 700 | 5.924 | 11.848 | 8293.6 | 0.7275 | 1.455 | 1018.5
2022-04-05 | 3 | 100 | 8.051 | 16.102 | 1610.2 | 1.268 | 2.536 | 253.6
2022-04-05 | 4 | 360 | 5.129 | 10.258 | 3692.88 | 0.7593 | 1.5186 | 546.696
2022-04-05 | 5 | 290 | 7.55 | 15.1 | 4379 | 0.9056 | 1.8112 | 525.248
2022-04-05 | 6 | 930 | 3.412 | 6.824 | 6346.32 | 0.1897 | 0.3794 | 352.842
2022-04-19 | 1 | 310 | 6.884 | 13.768 | 4268.08 | 1.425 | 2.85 | 883.5
2022-04-19 | 2 | 880 | 7.667 | 15.334 | 13493.92 | 0.9507 | 1.9014 | 1673.232
2022-04-19 | 3 | 220 | 7.801 | 15.602 | 3432.44 | 1.405 | 2.81 | 618.2
2022-04-19 | 4 | 450 | 5.552 | 11.104 | 4996.8 | 0.8906 | 1.7812 | 801.54
2022-04-19 | 5 | 560 | 6.902 | 13.804 | 7730.24 | 0.7722 | 1.5444 | 864.864
2022-04-19 | 6 | 1150 | 6.641 | 13.282 | 15274.3 | 0.3423 | 0.6846 | 787.29
2022-05-03 | 1 | 740 | 9.501 | 9.501 | 7030.74 | 2.919 | 2.919 | 2160.06
2022-05-03 | 2 | 1400 | 8.409 | 8.409 | 11772.6 | 1.449 | 1.449 | 2028.6
2022-05-03 | 3 | 410 | 8.979 | 8.979 | 3681.39 | 2.597 | 2.597 | 1064.77
2022-05-03 | 4 | 540 | 13.16 | 13.16 | 7106.4 | 1.548 | 1.548 | 835.92
2022-05-03 | 5 | 1480 | 7.195 | 7.195 | 10648.6 | 1.15 | 1.15 | 1702
2022-05-03 | 6 | 1620 | 51.95 | 51.95 | 84159 | 0.6118 | 0.6118 | 991.116
2022-05-17 | 1 | 410 | 12.54 | 12.54 | 5141.4 | 4.115 | 4.115 | 1687.15
2022-05-17 | 2 | 720 | 6.725 | 6.725 | 4842 | 2.111 | 2.111 | 1519.92
2022-05-17 | 3 | 260 | 13.83 | 13.83 | 3595.8 | 3.599 | 3.599 | 935.74
2022-05-17 | 4 | 650 | 11.52 | 11.52 | 7488 | 1.966 | 1.966 | 1277.9
2022-05-17 | 5 | 600 | 10.52 | 10.52 | 6312 | 1.379 | 1.379 | 827.4
2022-05-17 | 6 | 920 | 111.9 | 111.9 | 102948 | 0.8106 | 0.8106 | 745.752
2022-05-31 | 1 | 350 | 10.39 | 10.39 | 3636.5 | 4.081 | 4.081 | 1428.35
2022-05-31 | 2 | 570 | 5.244 | 5.244 | 2989.08 | 1.855 | 1.855 | 1057.35
2022-05-31 | 3 | 220 | 14.41 | 14.41 | 3170.2 | 4.809 | 4.809 | 1057.98
2022-05-31 | 4 | 500 | 12.4 | 12.4 | 6200 | 2.721 | 2.721 | 1360.5
2022-05-31 | 5 | 590 | 7.096 | 7.096 | 4186.64 | 1.6 | 1.6 | 944
2022-05-31 | 6 | 610 | 67.82 | 67.82 | 41370.2 | 0.4172 | 0.4172 | 254.492
2022-06-14 | 1 | 50 | 19.22 | 19.22 | 961 | 12.71 | 12.71 | 635.5
2022-06-14 | 2 | 140 | 10.77 | 10.77 | 1507.8 | 2.932 | 2.932 | 410.48
2022-06-14 | 3 | 120 | 19.47 | 19.47 | 2336.4 | 6.898 | 6.898 | 827.76
2022-06-14 | 4 | 110 | 18.88 | 18.88 | 2076.8 | 6.408 | 6.408 | 704.88
2022-06-14 | 5 | 100 | 10.04 | 10.04 | 1004 | 0.8708 | 0.8708 | 87.08
2022-06-14 | 6 | 140 | 413 | 413 | 57820 | 2.925 | 2.925 | 409.5
2022-06-28 | 1 | 310 | 15.06 | 15.06 | 4668.6 | 7.247 | 7.247 | 2246.57
2022-06-28 | 2 | 940 | 7.836 | 7.836 | 7365.84 | 1.846 | 1.846 | 1735.24
2022-06-28 | 3 | 350 | 18.24 | 18.24 | 6384 | 6.467 | 6.467 | 2263.45
2022-06-28 | 4 | 750 | 17.07 | 17.07 | 12802.5 | 3.104 | 3.104 | 2328
2022-06-28 | 5 | 930 | 6.416 | 6.416 | 5966.88 | 1.089 | 1.089 | 1012.77
2022-06-28 | 6 | 1290 | 203.6 | 203.6 | 262644 | 1.309 | 1.309 | 1688.61
2022-07-12 | 1 | 1410 | 8.619 | 8.619 | 12152.79 | 1.067 | 1.067 | 1504.47
2022-07-12 | 2 | 3010 | 3.367 | 3.367 | 10134.67 | 0.5149 | 0.5149 | 1549.849
2022-07-12 | 3 | 1130 | 8.647 | 8.647 | 9771.11 | 1.962 | 1.962 | 2217.06
2022-07-12 | 4 | 2150 | 5.267 | 5.267 | 11324.05 | 0.7885 | 0.7885 | 1695.275
2022-07-12 | 5 | 2360 | 6.778 | 6.778 | 15996.08 | 0.6515 | 0.6515 | 1537.54
2022-07-12 | 6 | 6100 | 6.016 | 6.016 | 36697.6 | 0.2055 | 0.2055 | 1253.55
2022-07-26 | 1 | 240 | 19.33 | 19.33 | 4639.2 | 4.331 | 4.331 | 1039.44
2022-07-26 | 2 | 1100 | 6.631 | 6.631 | 7294.1 | 1.166 | 1.166 | 1282.6
2022-07-26 | 3 | 340 | 12.47 | 12.47 | 4239.8 | 3.803 | 3.803 | 1293.02
2022-07-26 | 4 | 580 | 8.072 | 8.072 | 4681.76 | 1.837 | 1.837 | 1065.46
2022-07-26 | 5 | 590 | 10.59 | 10.59 | 6248.1 | 1.141 | 1.141 | 673.19
2022-07-26 | 6 | 1170 | 13.16 | 13.16 | 15397.2 | 0.5035 | 0.5035 | 589.095
2022-08-09 | 1 | 230 | 18.9 | 18.9 | 4347 | 4.901 | 4.901 | 1127.23
2022-08-09 | 2 | 890 | 6.507 | 6.507 | 5791.23 | 1.517 | 1.517 | 1350.13
2022-08-09 | 3 | 270 | 12.8 | 12.8 | 3456 | 5.631 | 5.631 | 1520.37
2022-08-09 | 4 | 360 | 10.56 | 10.56 | 3801.6 | 1.922 | 1.922 | 691.92
2022-08-09 | 5 | 200 | 15.43 | 15.43 | 3086 | 2.255 | 2.255 | 451
2022-08-09 | 6 | 1370 | 6.915 | 6.915 | 9473.55 | 0.5085 | 0.5085 | 696.645
2022-08-25 | 1 | 350 | 15.07 | 15.07 | 5274.5 | 4.935 | 4.935 | 1727.25
2022-08-25 | 2 | 4200 | 6.603 | 6.603 | 27732.6 | 0.7776 | 0.7776 | 3265.92
2022-08-25 | 3 | 1370 | 5.172 | 5.172 | 7085.64 | 1.646 | 1.646 | 2255.02
2022-08-25 | 4 | 560 | 15.11 | 15.11 | 8461.6 | 3.34 | 3.34 | 1870.4
2022-08-25 | 5 | 1100 | 9.215 | 9.215 | 10136.5 | 1.054 | 1.054 | 1159.4
2022-08-25 | 6 | 2640 | 6.037 | 6.037 | 15937.68 | 0.3808 | 0.3808 | 1005.312
2022-09-06 | 1 | 180 | 17.59 | 17.59 | 3166.2 | 3.896 | 3.896 | 701.28
2022-09-06 | 2 | 2420 | 6.738 | 6.738 | 16305.96 | 0.8788 | 0.8788 | 2126.696
2022-09-06 | 3 | 1130 | 6.95 | 6.95 | 7853.5 | 2.995 | 2.995 | 3384.35
2022-09-06 | 4 | 570 | 14.26 | 14.26 | 8128.2 | 2.955 | 2.955 | 1684.35
2022-09-06 | 5 | 1270 | 5.972 | 5.972 | 7584.44 | 0.6357 | 0.6357 | 807.339
2022-09-06 | 6 | 2070 | 4.308 | 4.308 | 8917.56 | 0.5488 | 0.5488 | 1136.016
2022-09-21 | 1 | 19500 | 4.223 | 4.223 | 82348.5 | 0.3515 | 0.3515 | 6854.25
2022-09-21 | 2 | 14200 | 7.146 | 7.146 | 101473.2 | 0.4634 | 0.4634 | 6580.28
2022-09-21 | 3 | 4810 | 7.241 | 7.241 | 34829.21 | 1.567 | 1.567 | 7537.27
2022-09-21 | 4 | 4120 | 6.33 | 6.33 | 26079.6 | 1.045 | 1.045 | 4305.4
2022-09-21 | 5 | 2400 | 3.775 | 3.775 | 9060 | 0.4671 | 0.4671 | 1121.04
2022-09-21 | 6 | 9650 | 5.583 | 5.583 | 53875.95 | 0.4442 | 0.4442 | 4286.53
2022-10-04 | 1 | 140 | 8.819 | 8.819 | 1234.66 | 3.477 | 3.477 | 486.78
2022-10-04 | 2 | 1370 | 7.813 | 7.813 | 10703.81 | 0.9966 | 0.9966 | 1365.342
2022-10-04 | 3 | 280 | 7.59 | 7.59 | 2125.2 | 7.931 | 7.931 | 2220.68
2022-10-04 | 4 | 570 | 7.678 | 7.678 | 4376.46 | 1.393 | 1.393 | 794.01
2022-10-04 | 5 | 25 | 7.58 | 7.58 | 189.5 | 1.029 | 1.029 | 25.725
2022-10-04 | 6 | 1150 | 3.003 | 3.003 | 3453.45 | 1.055 | 1.055 | 1213.25
2022-10-18 | 1 | 6390 | 6.961 | 6.961 | 44480.79 | 0.6089 | 0.6089 | 3890.871
2022-10-18 | 2 | 9560 | 6.271 | 6.271 | 59950.76 | 0.6423 | 0.6423 | 6140.388
2022-10-18 | 3 | 9200 | 10.75 | 10.75 | 98900 | 0.9728 | 0.9728 | 8949.76
2022-10-18 | 4 | 620 | 7.466 | 7.466 | 4628.92 | 1.981 | 1.981 | 1228.22
2022-10-18 | 5 | 850 | 7.06 | 7.06 | 6001 | 0.7897 | 0.7897 | 671.245
2022-10-18 | 6 | 7650 | 7.235 | 7.235 | 55347.75 | 1.012 | 1.012 | 7741.8
2022-11-01 | 1 | 21560 | 6.134 | 6.134 | 132249.04 | 0.4604 | 0.4604 | 9926.224
2022-11-01 | 2 | 6800 | 3.845 | 3.845 | 26146 | 0.5993 | 0.5993 | 4075.24
2022-11-01 | 3 | 20000 | 5.64 | 5.64 | 112800 | 0.461 | 0.461 | 9220
2022-11-01 | 4 | 158 | 8.358 | 8.358 | 1320.564 | 1.021 | 1.021 | 161.318
2022-11-01 | 5 | 1790 | 6.666 | 6.666 | 11932.14 | 0.8944 | 0.8944 | 1600.976
2022-11-01 | 6 | 2140 | 5.818 | 5.818 | 12450.52 | 0.9145 | 0.9145 | 1957.03
2022-11-15 | 1 | 19000 | 5.212 | 5.212 | 99028 | 0.4381 | 0.4381 | 8323.9
2022-11-15 | 2 | 7720 | 4.038 | 4.038 | 31173.36 | 0.5704 | 0.5704 | 4403.488
2022-11-15 | 3 | 19140 | 7.355 | 7.355 | 140774.7 | 0.646 | 0.646 | 12364.44
2022-11-15 | 4 | 2870 | 6.21 | 6.21 | 17822.7 | 0.4399 | 0.4399 | 1262.513
2022-11-15 | 5 | 1630 | 5.404 | 5.404 | 8808.52 | 0.3313 | 0.3313 | 540.019
2022-11-15 | 6 | 8450 | 7.723 | 7.723 | 65259.35 | 0.5179 | 0.5179 | 4376.255
2022-11-29 | 1 | 320 | 6.692 | 6.692 | 2141.44 | 1.532 | 1.532 | 490.24
2022-11-29 | 2 | 830 | 5.082 | 5.082 | 4218.06 | 1.045 | 1.045 | 867.35
2022-11-29 | 3 | 3970 | 5.494 | 5.494 | 21811.18 | 0.6713 | 0.6713 | 2665.061
2022-11-29 | 4 | 140 | 9.232 | 9.232 | 1292.48 | 1.196 | 1.196 | 167.44
2022-11-29 | 5 | 170 | 13.41 | 13.41 | 2279.7 | 1.185 | 1.185 | 201.45
2022-11-29 | 6 | 1390 | 3.748 | 3.748 | 5209.72 | 0.8204 | 0.8204 | 1140.356
2022-12-15 | 1 | 49 | 10.67 | 10.67 | 522.83 | 3.15 | 3.15 | 154.35
2022-12-15 | 2 | 550 | 8.293 | 8.293 | 4561.15 | 1.145 | 1.145 | 629.75
2022-12-15 | 3 | 1710 | 6.904 | 6.904 | 11805.84 | 1.256 | 1.256 | 2147.76
2022-12-15 | 4 | 95 | 9.061 | 9.061 | 860.795 | 1.701 | 1.701 | 161.595
2022-12-15 | 5 | 50 | 12.9 | 12.9 | 645 | 1.295 | 1.295 | 64.75
2022-12-15 | 6 | 225 | 5.111 | 5.111 | 1149.975 | 2.1 | 2.1 | 472.5
2022-12-27 | 1 | 7 | 10.53 | 21.06 | 147.42 | 6.401 | 12.802 | 89.614
2022-12-27 | 2 | 310 | 9.871 | 9.871 | 3060.01 | 1.635 | 1.635 | 506.85
2022-12-27 | 3 | 48 | 16.12 | 16.12 | 773.76 | 1.93 | 1.93 | 92.64
2022-12-27 | 4 | 25 | 16.41 | 16.41 | 410.25 | 4.956 | 4.956 | 123.9
2022-12-27 | 5 | 237 | 12.4 | 12.4 | 2938.8 | 2.389 | 2.389 | 566.193
2022-12-27 | 6 | 385 | 7.201 | 7.201 | 2772.385 | 2.629 | 2.629 | 1012.165
2023-01-10 | 1 | 110 | 16.16 | 16.16 | 1777.6 | 11.6 | 11.6 | 1276
2023-01-10 | 2 | 2760 | 6.208 | 6.208 | 17134.08 | 0.5926 | 0.5926 | 1635.576
2023-01-10 | 3 | 2285 | 16.47 | 16.47 | 37633.95 | 0.6007 | 0.6007 | 1372.5995
2023-01-10 | 4 | 280 | 11.57 | 11.57 | 3239.6 | 2.714 | 2.714 | 759.92
2023-01-10 | 5 | 1280 | 6.536 | 6.536 | 8366.08 | 0.619 | 0.619 | 792.32
2023-01-10 | 6 | 1450 | 3.42 | 3.42 | 4959 | 0.6109 | 0.6109 | 885.805
2023-01-24 | 1 | 70 | 14.52 | 14.52 | 1016.4 | 5.502 | 5.502 | 385.14
2023-01-24 | 2 | 360 | 7.881 | 7.881 | 2837.16 | 2.084 | 2.084 | 750.24
2023-01-24 | 3 | 340 | 19.78 | 19.78 | 6725.2 | 1.885 | 1.885 | 640.9
2023-01-24 | 4 | 140 | 10.74 | 10.74 | 1503.6 | 2.894 | 2.894 | 405.16
2023-01-24 | 5 | 690 | 4.994 | 4.994 | 3445.86 | 0.6459 | 0.6459 | 445.671
2023-01-24 | 6 | 30 | 4.796 | 4.796 | 143.88 | 1.527 | 1.527 | 45.81
2023-02-07 | 1 | 10 | N/A | N/A | N/A | N/A | N/A | N/A
2023-02-07 | 2 | 240 | 7.293 | 7.293 | 1750.32 | 8.424 | 8.424 | 2021.76
2023-02-07 | 3 | 80 | 20.53 | 20.53 | 1642.4 | 1.739 | 1.739 | 139.12
2023-02-07 | 4 | 50 | 14.51 | 14.51 | 725.5 | 3.181 | 3.181 | 159.05
2023-02-07 | 5 | 830 | 9.082 | 9.082 | 7538.06 | 0.9264 | 0.9264 | 768.912
2023-02-07 | 6 | 430 | 6.784 | 6.784 | 2917.12 | 1.74 | 1.74 | 748.2
2023-02-21 | 1 | 70 | 19.37 | 19.37 | 1355.9 | 12.64 | 12.64 | 884.8
2023-02-21 | 2 | 100 | 6.959 | 6.959 | 695.9 | 7.873 | 7.873 | 787.3
2023-02-21 | 3 | 30 | 23.16 | 23.16 | 694.8 | 3.488 | 3.488 | 104.64
2023-02-21 | 4 | 30 | 10.54 | 10.54 | 316.2 | 1.606 | 1.606 | 48.18
2023-02-21 | 5 | 590 | 8.135 | 8.135 | 4799.65 | 0.734 | 0.734 | 433.06
2023-02-21 | 6 | 310 | 5.633 | 5.633 | 1746.23 | 0.6905 | 0.6905 | 214.055
2023-03-07 | 1 | 60 | 22.23 | 22.23 | 1333.8 | 12.63 | 12.63 | 757.8
2023-03-07 | 2 | 110 | 10.51 | 10.51 | 1156.1 | 6.36 | 6.36 | 699.6
2023-03-07 | 3 | 40 | 20.23 | 20.23 | 809.2 | 3.498 | 3.498 | 139.92
2023-03-07 | 4 | 10 | 6.685 | 13.37 | 133.7 | 0.7198 | 1.4396 | 14.396
2023-03-07 | 5 | 240 | 10.57 | 10.57 | 2536.8 | 1.155 | 1.155 | 277.2
2023-03-07 | 6 | 210 | 6.288 | 6.288 | 1320.48 | 0.8504 | 0.8504 | 178.584
2023-03-21 | 1 | 180 | 13.12 | 13.12 | 2361.6 | 11.1 | 11.1 | 1998
2023-03-21 | 2 | 390 | 12.39 | 12.39 | 4832.1 | 6.743 | 6.743 | 2629.77
2023-03-21 | 3 | 150 | 13.25 | 13.25 | 1987.5 | 13.39 | 13.39 | 2008.5
2023-03-21 | 4 | 60 | 21.01 | 21.01 | 1260.6 | 9.385 | 9.385 | 563.1
2023-03-21 | 5 | 470 | 13.62 | 13.62 | 6401.4 | 1.883 | 1.883 | 885.01
2023-03-21 | 6 | 700 | 10.32 | 10.32 | 7224 | 1.184 | 1.184 | 828.8
2023-04-04 | 1 | 140 | 11.72 | 11.72 | 1640.8 | 11.17 | 11.17 | 1563.8
2023-04-04 | 2 | 330 | 8.619 | 8.619 | 2844.27 | 5.839 | 5.839 | 1926.87
2023-04-04 | 3 | 110 | 11.9 | 11.9 | 1309 | 13.55 | 13.55 | 1490.5
2023-04-04 | 4 | 70 | 16.06 | 16.06 | 1124.2 | 4.432 | 4.432 | 310.24
2023-04-04 | 5 | 500 | 13.24 | 13.24 | 6620 | 2.384 | 2.384 | 1192
2023-04-04 | 6 | 660 | 6.565 | 6.565 | 4332.9 | 1.31 | 1.31 | 864.6
2023-04-18 | 1 | 200 | 11.58 | 11.58 | 2316 | 8.438 | 8.438 | 1687.6
2023-04-18 | 2 | 420 | 8.543 | 8.543 | 3588.06 | 4.179 | 4.179 | 1755.18
2023-04-18 | 3 | 150 | 11.93 | 11.93 | 1789.5 | 8.257 | 8.257 | 1238.55
2023-04-18 | 4 | 120 | 13.76 | 13.76 | 1651.2 | 5.307 | 5.307 | 636.84
2023-04-18 | 5 | 210 | 16.42 | 16.42 | 3448.2 | 1.285 | 1.285 | 269.85
2023-04-18 | 6 | 570 | 9.137 | 9.137 | 5208.09 | 1.08 | 1.08 | 615.6
2023-05-02 | 1 | 12430 | 5.377 | 5.377 | 66836.11 | 0.5664 | 0.5664 | 7040.352
2023-05-02 | 2 | 6590 | 6.479 | 6.479 | 42696.61 | 0.758 | 0.758 | 4995.22
2023-05-02 | 3 | 3140 | 8.461 | 8.461 | 26567.54 | 1.934 | 1.934 | 6072.76
2023-05-02 | 4 | 2980 | 4.913 | 4.913 | 14640.74 | 0.6544 | 0.6544 | 1950.112
2023-05-02 | 5 | 680 | 13.85 | 13.85 | 9418 | 1.2 | 1.2 | 816
2023-05-02 | 6 | 16220 | 5.208 | 5.208 | 84473.76 | 0.4717 | 0.4717 | 7650.974
2023-05-16 | 1 | 510 | 10.38 | 10.38 | 5293.8 | 3.679 | 3.679 | 1876.29
2023-05-16 | 2 | 330 | 12.68 | 12.68 | 4184.4 | 3 | 3 | 990
2023-05-16 | 3 | 1050 | 7.796 | 7.796 | 8185.8 | 3.074 | 3.074 | 3227.7
2023-05-16 | 4 | 390 | 12.95 | 12.95 | 5050.5 | 2.319 | 2.319 | 904.41
2023-05-16 | 5 | 400 | 14.19 | 14.19 | 5676 | 2.009 | 2.009 | 803.6
2023-05-16 | 6 | 780 | 12.29 | 12.29 | 9586.2 | 0.8561 | 0.8561 | 667.758
2023-05-30 | 1 | 1270 | 7.796 | 7.796 | 9900.92 | 1.787 | 1.787 | 2269.49
2023-05-30 | 2 | 880 | 12.41 | 12.41 | 10920.8 | 1.328 | 1.328 | 1168.64
2023-05-30 | 3 | 600 | 8.459 | 8.459 | 5075.4 | 2.157 | 2.157 | 1294.2
2023-05-30 | 4 | 660 | 7.834 | 7.834 | 5170.44 | 1.292 | 1.292 | 852.72
2023-05-30 | 5 | 690 | 11.45 | 11.45 | 7900.5 | 0.8618 | 0.8618 | 594.642
2023-05-30 | 6 | 1390 | 4.783 | 4.783 | 6648.37 | 0.6367 | 0.6367 | 885.013
2023-06-13 | 1 | 1060 | 7.428 | 7.428 | 7873.68 | 2.116 | 2.116 | 2242.96
2023-06-13 | 2 | 570 | 12.5 | 12.5 | 7125 | 1.744 | 1.744 | 994.08
2023-06-13 | 3 | 260 | 9.419 | 9.419 | 2448.94 | 3.641 | 3.641 | 946.66
2023-06-13 | 4 | 400 | 12.67 | 12.67 | 5068 | 3.244 | 3.244 | 1297.6
2023-06-13 | 5 | 760 | 10.52 | 10.52 | 7995.2 | 1.962 | 1.962 | 1491.12
2023-06-13 | 6 | 980 | 58.9 | 58.9 | 57722 | 0.7073 | 0.7073 | 693.154
2023-06-27 | 1 | 110 | 11.57 | 11.57 | 1272.7 | 10.59 | 10.59 | 1164.9
2023-06-27 | 2 | 760 | 14.25 | 14.25 | 10830 | 1.899 | 1.899 | 1443.24
2023-06-27 | 3 | 2000 | 8.909 | 8.909 | 17818 | 1.608 | 1.608 | 3216
2023-06-27 | 4 | 1360 | 9.76 | 9.76 | 13273.6 | 1.518 | 1.518 | 2064.48
2023-06-27 | 5 | 980 | 15.96 | 15.96 | 15640.8 | 0.9815 | 0.9815 | 961.87
2023-06-27 | 6 | 2420 | 20.75 | 20.75 | 50215 | 0.651 | 0.651 | 1575.42
2023-07-11 | 1 | 2520 | 5.579 | 5.579 | 14059.08 | 1.209 | 1.209 | 3046.68
2023-07-11 | 2 | 770 | 9.017 | 9.017 | 6943.09 | 1.122 | 1.122 | 863.94
2023-07-11 | 3 | 6390 | 5.269 | 5.269 | 33668.91 | 1.138 | 1.138 | 7271.82
2023-07-11 | 4 | 2095 | 6.763 | 6.763 | 14168.485 | 1.391 | 1.391 | 2914.145
2023-07-11 | 5 | 800 | 15.4 | 15.4 | 12320 | 1.706 | 1.706 | 1364.8
2023-07-11 | 6 | 2120 | 5.543 | 5.543 | 11751.16 | 0.9337 | 0.9337 | 1979.444
2023-07-25 | 1 | 150 | 16.82 | 16.82 | 2523 | 7.376 | 7.376 | 1106.4
2023-07-25 | 2 | 130 | 13.16 | 13.16 | 1710.8 | 1.695 | 1.695 | 220.35
2023-07-25 | 3 | 990 | 8.663 | 8.663 | 8576.37 | 3.828 | 3.828 | 3789.72
2023-07-25 | 4 | 270 | 20.73 | 20.73 | 5597.1 | 5.903 | 5.903 | 1593.81
2023-07-25 | 5 | 380 | 28.06 | 28.06 | 10662.8 | 5.702 | 5.702 | 2166.76
2023-07-25 | 6 | 630 | 13.51 | 13.51 | 8511.3 | 2.242 | 2.242 | 1412.46
2023-08-08 | 1 | 1320 | 8.895 | 8.895 | 11741.4 | 2.414 | 2.414 | 3186.48
2023-08-08 | 2 | 607 | 20.1 | 20.1 | 12200.7 | 1.047 | 1.047 | 635.529
2023-08-08 | 3 | 4600 | 6.647 | 6.647 | 30576.2 | 1.047 | 1.047 | 4816.2
2023-08-08 | 4 | 2211 | 8.779 | 8.779 | 19410.369 | 0.9763 | 0.9763 | 2158.5993
2023-08-08 | 5 | 1400 | 24.96 | 24.96 | 34944 | 2.018 | 2.018 | 2825.2
2023-08-08 | 6 | 2855 | 4.613 | 4.613 | 13170.115 | 0.8395 | 0.8395 | 2396.7725
2023-08-22 | 1 | 910 | 9.804 | 9.804 | 8921.64 | 1.531 | 1.531 | 1393.21
2023-08-22 | 2 | 560 | 14.39 | 14.39 | 8058.4 | 0.8654 | 0.8654 | 484.624
2023-08-22 | 3 | 2360 | 7.786 | 7.786 | 18374.96 | 1.194 | 1.194 | 2817.84
2023-08-22 | 4 | 1225 | 9.349 | 9.349 | 11452.525 | 2.31 | 2.31 | 2829.75
2023-08-22 | 5 | 1209 | 22.54 | 22.54 | 27250.86 | 1.711 | 1.711 | 2068.599
2023-08-22 | 6 | 2114 | 4.293 | 4.293 | 9075.402 | 0.7171 | 0.7171 | 1515.9494
2023-09-06 | 1 | 260 | 15.41 | 15.41 | 4006.6 | 2.687 | 2.687 | 698.62
2023-09-06 | 2 | 90 | 20 | 20 | 1800 | 1.434 | 1.434 | 129.06
2023-09-06 | 3 | 1520 | 8.891 | 8.891 | 13514.32 | 3.108 | 3.108 | 4724.16
2023-09-06 | 4 | 410 | 14.5 | 14.5 | 5945 | 3.852 | 3.852 | 1579.32
2023-09-06 | 5 | 330 | 23.05 | 23.05 | 7606.5 | 1.317 | 1.317 | 434.61
2023-09-06 | 6 | 660 | 8.333 | 8.333 | 5499.78 | 1.156 | 1.156 | 762.96
2023-09-19 | 1 | 220 | 16.99 | 16.99 | 3737.8 | 3.108 | 3.108 | 683.76
2023-09-19 | 2 | 95 | 24.38 | 24.38 | 2316.1 | 3.345 | 3.345 | 317.775
2023-09-19 | 3 | 1640 | 7.384 | 7.384 | 12109.76 | 2.023 | 2.023 | 3317.72
2023-09-19 | 4 | 980 | 12.06 | 12.06 | 11818.8 | 4.399 | 4.399 | 4311.02
2023-09-19 | 5 | 530 | 19.34 | 19.34 | 10250.2 | 1.187 | 1.187 | 629.11
2023-09-19 | 6 | 715 | 8.188 | 8.188 | 5854.42 | 1.25 | 1.25 | 893.75
2023-10-03 | 1 | 1840 | 8.447 | 8.447 | 15542.48 | 1.012 | 1.012 | 1862.08
2023-10-03 | 2 | 515 | 17.23 | 17.23 | 8873.45 | 1.469 | 1.469 | 756.535
2023-10-03 | 3 | 1050 | 12.35 | 12.35 | 12967.5 | 2.148 | 2.148 | 2255.4
2023-10-03 | 4 | 2420 | 11.57 | 11.57 | 27999.4 | 1.616 | 1.616 | 3910.72
2023-10-03 | 5 | 1160 | 19.27 | 19.27 | 22353.2 | 0.8863 | 0.8863 | 1028.108
2023-10-03 | 6 | 1515 | 6.538 | 6.538 | 9905.07 | 1.418 | 1.418 | 2148.27
2023-10-17 | 1 | 100 | 15.41 | 15.41 | 1541 | 1.794 | 1.794 | 179.4
2023-10-17 | 2 | 30 | 29.85 | 29.85 | 895.5 | 2.443 | 2.443 | 73.29
2023-10-17 | 3 | 130 | 9.305 | 9.305 | 1209.65 | 3.034 | 3.034 | 394.42
2023-10-17 | 4 | 150 | 27.75 | 27.75 | 4162.5 | 1.608 | 1.608 | 241.2
2023-10-17 | 5 | 170 | 29.01 | 29.01 | 4931.7 | 1.157 | 1.157 | 196.69
2023-10-17 | 6 | 130 | 8.095 | 8.095 | 1052.35 | 1.453 | 1.453 | 188.89
2023-11-01 | 1 | 13430 | 6.963 | 6.963 | 93513.09 | 0.7956 | 0.7956 | 10684.908
2023-11-01 | 2 | 1520 | 12.34 | 12.34 | 18756.8 | 0.9347 | 0.9347 | 1420.744
2023-11-01 | 3 | 13630 | 4.813 | 4.813 | 65601.19 | 0.5627 | 0.5627 | 7669.601
2023-11-01 | 4 | 18280 | 7.874 | 7.874 | 143936.72 | 0.5485 | 0.5485 | 10026.58
2023-11-01 | 5 | 3820 | 9.063 | 9.063 | 34620.66 | 0.6581 | 0.6581 | 2513.942
2023-11-01 | 6 | 2880 | 3.925 | 3.925 | 11304 | 0.9212 | 0.9212 | 2653.056
2023-11-14 | 1 | 1740 | 5.351 | 5.351 | 9310.74 | 0.8152 | 0.8152 | 1418.448
2023-11-14 | 2 | 460 | 11.17 | 11.17 | 5138.2 | 1.09 | 1.09 | 501.4
2023-11-14 | 3 | 3000 | 4.886 | 4.886 | 14658 | 0.3924 | 0.3924 | 1177.2
2023-11-14 | 4 | 3200 | 5.667 | 5.667 | 18134.4 | 0.6716 | 0.6716 | 2149.12
2023-11-14 | 5 | 920 | 10.01 | 10.01 | 9209.2 | 0.7461 | 0.7461 | 686.412
2023-11-14 | 6 | 1340 | 3.632 | 3.632 | 4866.88 | 1.067 | 1.067 | 1429.78
2023-11-28 | 1 | 400 | 13.71 | 13.71 | 5484 | 2.515 | 2.515 | 1006
2023-11-28 | 2 | 90 | 18.04 | 18.04 | 1623.6 | 1.684 | 1.684 | 151.56
2023-11-28 | 3 | 1010 | 9.402 | 9.402 | 9496.02 | 0.6868 | 0.6868 | 693.668
2023-11-28 | 4 | 2930 | 6.988 | 6.988 | 20474.84 | 0.6714 | 0.6714 | 1967.202
2023-11-28 | 5 | 520 | 17.66 | 17.66 | 9183.2 | 1.164 | 1.164 | 605.28
2023-11-28 | 6 | 790 | 6.081 | 6.081 | 4803.99 | 1.712 | 1.712 | 1352.48
2023-12-12 | 1 | 220 | 14.99 | 14.99 | 3297.8 | 3.624 | 3.624 | 797.28
2023-12-12 | 2 | 150 | 15.88 | 15.88 | 2382 | 2.107 | 2.107 | 316.05
2023-12-12 | 3 | 1000 | 11.01 | 11.01 | 11010 | 1.203 | 1.203 | 1203
2023-12-12 | 4 | 3140 | 7.899 | 7.899 | 24802.86 | 0.6766 | 0.6766 | 2124.524
2023-12-12 | 5 | 780 | 10.77 | 10.77 | 8400.6 | 0.6133 | 0.6133 | 478.374
2023-12-12 | 6 | 1000 | 5.158 | 5.158 | 5158 | 1.286 | 1.286 | 1286
2023-12-27 | 1 | 1310 | 6.323 | 6.323 | 8283.13 | 1.635 | 1.635 | 2141.85
2023-12-27 | 2 | 590 | 10.33 | 10.33 | 6094.7 | 3.797 | 3.797 | 2240.23
2023-12-27 | 3 |  | 8.188 | 8.188 | 0 | 1.039 | 1.039 | 0
2023-12-27 | 4 | 2000 | 7.74 | 7.74 | 15480 | 1.953 | 1.953 | 3906
2023-12-27 | 5 | 820 | 16.6 | 16.6 | 13612 | 2.874 | 2.874 | 2356.68
2023-12-27 | 6 | 1410 | 5.248 | 5.248 | 7399.68 | 1.41 | 1.41 | 1988.1
2024-01-10 | 1 | 22 | 15.6 | 15.6 | 343.2 | 9.461 | 9.461 | 208.142
2024-01-10 | 2 | 42 | 15.55 | 15.55 | 653.1 | 7.899 | 7.899 | 331.758
2024-01-10 | 3 | 76 | 23.88 | 23.88 | 1814.88 | 2.73 | 2.73 | 207.48
2024-01-10 | 4 | 193 | 13.18 | 13.18 | 2543.74 | 5.438 | 5.438 | 1049.534
2024-01-10 | 5 | 100 | 50.99 | 50.99 | 5099 | 4.216 | 4.216 | 421.6
2024-01-10 | 6 | 350 | 6.9 | 6.9 | 2415 | 0.9194 | 0.9194 | 321.79
2024-01-23 | 1 | 125 | 15.77 | 15.77 | 1971.25 | 4.725 | 4.725 | 590.625
2024-01-23 | 2 | 50 | 11.32 | 11.32 | 566 | 5.447 | 5.447 | 272.35
2024-01-23 | 3 | 100 | 50.59 | 50.59 | 5059 | 1.959 | 1.959 | 195.9
2024-01-23 | 4 | 310 | 14.97 | 14.97 | 4640.7 | 3.083 | 3.083 | 955.73
2024-01-23 | 5 | 90 | 31.04 | 31.04 | 2793.6 | 2.264 | 2.264 | 203.76
2024-01-23 | 6 | 570 | 7.234 | 7.234 | 4123.38 | 1.676 | 1.676 | 955.32
2024-02-06 | 1 | 1920 | 4.478 | 4.478 | 8597.76 | 1.243 | 1.243 | 2386.56
2024-02-06 | 2 | 950 | 12.09 | 12.09 | 11485.5 | 2.272 | 2.272 | 2158.4
2024-02-06 | 3 | 630 | 43.35 | 43.35 | 27310.5 | 0.9189 | 0.9189 | 578.907
2024-02-06 | 4 | 2570 | 5.412 | 5.412 | 13908.84 | 0.9688 | 0.9688 | 2489.816
2024-02-06 | 5 | 1090 | 12.77 | 12.77 | 13919.3 | 1.467 | 1.467 | 1599.03
2024-02-06 | 6 | 2950 | 4.882 | 4.882 | 14401.9 | 0.5882 | 0.5882 | 1735.19
2024-02-20 | 1 | 170 | 8.047 | 8.047 | 1367.99 | 3.536 | 3.536 | 601.12
2024-02-20 | 2 | 230 | 16.06 | 16.06 | 3693.8 | 2.699 | 2.699 | 620.77
2024-02-20 | 3 | 440 | 30.59 | 30.59 | 13459.6 | 1.534 | 1.534 | 674.96
2024-02-20 | 4 | 500 | 9.823 | 9.823 | 4911.5 | 1.387 | 1.387 | 693.5
2024-02-20 | 5 | 390 | 8.463 | 8.463 | 3300.57 | 1.508 | 1.508 | 588.12
2024-02-20 | 6 | 850 | 5.078 | 5.078 | 4316.3 | 0.8821 | 0.8821 | 749.785
2024-03-05 | 1 | 360 | 9.061 | 9.061 | 3261.96 | 3.045 | 3.045 | 1096.2
2024-03-05 | 2 | 360 | 9.829 | 9.829 | 3538.44 | 4.368 | 4.368 | 1572.48
2024-03-05 | 3 | 1590 | 14.21 | 14.21 | 22593.9 | 1.132 | 1.132 | 1799.88
2024-03-05 | 4 | 1540 | 7.06 | 7.06 | 10872.4 | 1.318 | 1.318 | 2029.72
2024-03-05 | 5 | 980 | 6.7 | 6.7 | 6566 | 1.235 | 1.235 | 1210.3
2024-03-05 | 6 | 2280 | 5.783 | 5.783 | 13185.24 | 0.9896 | 0.9896 | 2256.288
2024-03-19 | 1 | 1070 | 4.08 | 4.08 | 4365.6 | 0.9434 | 0.9434 | 1009.438
2024-03-19 | 2 | 1150 | 7.399 | 7.399 | 8508.85 | 1.618 | 1.618 | 1860.7
2024-03-19 | 3 | 850 | 18.7 | 18.7 | 15895 | 1.031 | 1.031 | 876.35
2024-03-19 | 4 | 1570 | 5.549 | 5.549 | 8711.93 | 0.9441 | 0.9441 | 1482.237
2024-03-19 | 5 | 680 | 9 | 9 | 6120 | 1.108 | 1.108 | 753.44
2024-03-19 | 6 | 2480 | 3.715 | 3.715 | 9213.2 | 0.5619 | 0.5619 | 1393.512
2024-04-02 | 1 | 130 | 15.44 | 15.44 | 2007.2 | 8.525 | 8.525 | 1108.25
2024-04-02 | 2 | 80 | 11 | 11 | 880 | 2.848 | 2.848 | 227.84
2024-04-02 | 3 | 50 | 18.91 | 18.91 | 945.5 | 8.128 | 8.128 | 406.4
2024-04-02 | 4 | 180 | 6.748 | 6.748 | 1214.64 | 2.894 | 2.894 | 520.92
2024-04-02 | 5 | 28 | 16.91 | 16.91 | 473.48 | 5.388 | 5.388 | 150.864
2024-04-02 | 6 | 210 | 13.44 | 13.44 | 2822.4 | 2.259 | 2.259 | 474.39
2024-04-16 | 1 | 1020 | 7.152 | 7.152 | 7295.04 | 2.498 | 2.498 | 2547.96
2024-04-16 | 2 | 610 | 12.01 | 12.01 | 7326.1 | 2.279 | 2.279 | 1390.19
2024-04-16 | 3 | 700 | 9.248 | 9.248 | 6473.6 | 1.4 | 1.4 | 980
2024-04-16 | 4 | 1920 | 8.918 | 8.918 | 17122.56 | 0.998 | 0.998 | 1916.16
2024-04-16 | 5 | 420 | 13.66 | 13.66 | 5737.2 | 1.759 | 1.759 | 738.78
2024-04-16 | 6 | 2110 | 4.568 | 4.568 | 9638.48 | 0.4277 | 0.4277 | 902.447
2024-04-30 | 1 | 1960 | 6.456 | 6.456 | 12653.76 | 0.729 | 0.729 | 1428.84
2024-04-30 | 2 | 880 | 7.346 | 7.346 | 6464.48 | 0.8982 | 0.8982 | 790.416
2024-04-30 | 3 | 520 | 6.454 | 6.454 | 3356.08 | 1.203 | 1.203 | 625.56
2024-04-30 | 4 | 1760 | 7.395 | 7.395 | 13015.2 | 1.033 | 1.033 | 1818.08
2024-04-30 | 5 | 890 | 7.142 | 7.142 | 6356.38 | 0.8468 | 0.8468 | 753.652
2024-04-30 | 6 | 2630 | 3.65 | 3.65 | 9599.5 | 0.2729 | 0.2729 | 717.727
2024-05-14 | 1 | 12700 | 5.713 | 5.713 | 72555.1 | 0.584 | 0.584 | 7416.8
2024-05-14 | 2 | 1500 | 8.947 | 8.947 | 13420.5 | 1.166 | 1.166 | 1749
2024-05-14 | 3 | 810 | 5.983 | 5.983 | 4846.23 | 0.7455 | 0.7455 | 603.855
2024-05-14 | 4 | 2320 | 6.77 | 6.77 | 15706.4 | 0.7682 | 0.7682 | 1782.224
2024-05-14 | 5 | 400 | 6.517 | 6.517 | 2606.8 | 0.8568 | 0.8568 | 342.72
2024-05-14 | 6 | 2540 | 3.557 | 3.557 | 9034.78 | 0.4054 | 0.4054 | 1029.716
2024-05-31 | 1 | 2800 | 5.223 | 5.223 | 14624.4 | 2.188 | 2.188 | 6126.4
2024-05-31 | 2 | 920 | 7.573 | 7.573 | 6967.16 | 1.86 | 1.86 | 1711.2
2024-05-31 | 3 | 370 | 8.038 | 8.038 | 2974.06 | 2.068 | 2.068 | 765.16
2024-05-31 | 4 | 820 | 8.665 | 8.665 | 7105.3 | 2.312 | 2.312 | 1895.84
2024-05-31 | 5 | 480 | 7.723 | 7.723 | 3707.04 | 0.936 | 0.936 | 449.28
2024-05-31 | 6 | 880 | 7.163 | 7.163 | 6303.44 | 1.26 | 1.26 | 1108.8
2024-06-11 | 1 | 7980 | 6.858 | 6.858 | 54726.84 | 0.5538 | 0.5538 | 4419.324
2024-06-11 | 2 | 7480 | 7.449 | 7.449 | 55718.52 | 0.6022 | 0.6022 | 4504.456
2024-06-11 | 3 | 940 | 8.308 | 8.308 | 7809.52 | 2.209 | 2.209 | 2076.46
2024-06-11 | 4 | 1860 | 9.297 | 9.297 | 17292.42 | 0.7930 | 0.7930 | 1474.98
2024-06-11 | 5 | 900 | 7.811 | 7.811 | 7029.9 | 0.5139 | 0.5139 | 462.51
2024-06-11 | 6 | 1140 | 6.706 | 6.706 | 7644.84 | 0.7492 | 0.7492 | 854.088
25JUN24 | 1 | 615 | 9.690 | 9.690 | 5959.35 | 1.232 | 1.232 | 757.68
25JUN24 | 2 | 1220 | 7.916 | 7.916 | 9657.52 | 1.095 | 1.095 | 1335.9
25JUN24 | 3 | 520 | 12.97 | 12.97 | 6744.4 | 2.457 | 2.457 | 1277.64
25JUN24 | 4 | 1030 | 12.79 | 12.79 | 13173.7 | 1.775 | 1.775 | 1828.25
25JUN24 | 5 | 390 | 11.85 | 11.85 | 4621.5 | 0.9052 | 0.9052 | 353.028
25JUN24 | 6 | 15 | 8.120 | 8.120 | 121.8 | 3.275 | 3.275 | 49.125
9JUL24 | 1 | ~175 | 15.25 | 15.25 | #VALUE! | 2.627 | 2.627 | #VALUE!
9JUL24 | 2 | 980 | 8.689 | 8.689 | 8515.22 | 1.362 | 1.362 | 1334.76
9JUL24 | 3 | 150 | 16.23 | 16.23 | 2434.5 | 1.571 | 1.571 | 235.65
9JUL24 | 4 | 240 | 12.87 | 12.87 | 3088.8 | 2.452 | 2.452 | 588.48
9JUL24 | 5 | 50 | 12.83 | 12.83 | 641.5 | 2.508 | 2.508 | 125.4
9JUL24 | 6 | ~20 | 7.594 | 7.594 | #VALUE! | 1.046 | 1.046 | #VALUE!
23JUL24 | 1 | 520 | 6.528 | 6.528 | 3394.56 | 1.025 | 1.025 | 533
23JUL24 | 2 | 1300 | 10.61 | 10.61 | 13793 | 1.195 | 1.195 | 1553.5
23JUL24 | 3 | 260 | 22.81 | 22.81 | 5930.6 | 1.826 | 1.826 | 474.76
23JUL24 | 4 | 640 | 13.30 | 13.30 | 8512 | 1.438 | 1.438 | 920.32
23JUL24 | 5 | 700 | 17.37 | 17.37 | 12159 | 0.5759 | 0.5759 | 403.13
23JUL24 | 6 | 15 | 9.101 | 9.101 | 136.515 | 1.452 | 1.452 | 21.78
6AUG24 | 1 | 220 | 8.992 | 8.992 | 1978.24 | 1.738 | 1.738 | 382.36
6AUG24 | 2 | 420 | 11.24 | 11.24 | 4720.8 | 2.036 | 2.036 | 855.12
6AUG24 | 3 | 200 | 13.74 | 13.74 | 2748 | 2.037 | 2.037 | 407.4
6AUG24 | 4 | 460 | 16.80 | 16.80 | 7728 | 2.206 | 2.206 | 1014.76
6AUG24 | 5 | 300 | 15.07 | 15.07 | 4521 | 0.9138 | 0.9138 | 274.14
6AUG24 | 6 | ~150 | 6.403 | 6.403 | #VALUE! | 0.8354 | 0.8354 | #VALUE!
20AUG24 | 1 | 7680 | 4.932 | 4.932 | 37877.76 | 0.4912 | 0.4912 | 3772.416
20AUG24 | 2 | 8570 | 5.448 | 5.448 | 46689.36 | 0.4094 | 0.4094 | 3508.558
20AUG24 | 3 | 2960 | 5.296 | 5.296 | 15676.16 | 0.4831 | 0.4831 | 1429.976
20AUG24 | 4 | 2740 | 9.394 | 9.394 | 25739.56 | 1.038 | 1.038 | 2844.12
20AUG24 | 5 | 840 | 12.60 | 12.60 | 10584 | 0.9135 | 0.9135 | 767.34
20AUG24 | 6 | 200 | 8.144 | 8.144 | 1628.8 | 0.6620 | 0.6620 | 132.4
3SEPT24 | 1 | 940 | 5.945 | 5.945 | 5588.3 | 0.8181 | 0.8181 | 769.014
3SEPT24 | 2 | 740 | 10.95 | 10.95 | 8103 | 0.9634 | 0.9634 | 712.916
3SEPT24 | 3 | 480 | 13.46 | 13.46 | 6460.8 | 1.871 | 1.871 | 898.08
3SEPT24 | 4 | 850 | 24.02 | 24.02 | 20417 | 1.732 | 1.732 | 1472.2
3SEPT24 | 5 | 400 | 13.96 | 13.96 | 5584 | 6.403 | 6.403 | 2561.2
3SEPT24 | 6 | ~40 | 7.195 | 7.195 | #VALUE! | 0.7777 | 0.7777 | #VALUE!
17SEPT24 | 1 | 3700 | 5.456 | 5.456 | 20187.2 | 0.6913 | 0.6913 | 2557.81
17SEPT24 | 2 | 7360 | 9.213 | 9.213 | 67807.68 | 0.7676 | 0.7676 | 5649.536
17SEPT24 | 3 | 1540 | 11.42 | 11.42 | 17586.8 | 1.424 | 1.424 | 2192.96
17SEPT24 | 4 | 1320 | 16.04 | 16.04 | 21172.8 | 1.341 | 1.341 | 1770.12
17SEPT24 | 5 | 800 | 13.26 | 13.26 | 10608 | 1.516 | 1.516 | 1212.8
17SEPT24 | 6 | 25 | 9.406 | 9.406 | 235.15 | 1.154 | 1.154 | 28.85
Note on A616: [Threaded comment] Your version of Excel allows you to read this threaded comment; however, any edits to it will get removed if the file is opened in a newer version of Excel. Learn more: https://go.microsoft.com/fwlink/?linkid=870924 Comment: 1:4 dilution
Note on A622: [Threaded comment] Your version of Excel allows you to read this threaded comment; however, any edits to it will get removed if the file is opened in a newer version of Excel. Learn more: https://go.microsoft.com/fwlink/?linkid=870924 Comment: 1:4 dilution

## Westco
Run | Date and plot | Date | Plot | Volume mL | PO4-P mg/L | PO4-P ug | NO3-N mg/L | NO3-N ug | NH4-N mg/L | NH4-N ug
1 | 30 JAN 18-1 | 2018-01-30 | 1 | 655 | 0.01451 | 9.5039 | 2.8369 | 1858.1997 | 0.63737 | 417.4783
1 | 30 JAN 18-2 | 2018-01-30 | 2 | 1390 | BDL | BDL | 0.57214 | 795.2738 | 0.6595 | 916.7115
1 | 30 JAN 18-3 | 2018-01-30 | 3 | 4330 | 0.15976 | 691.7526 | 0.029407 | 127.3306 | BDL | BDL
1 | 30 JAN 18-4 | 2018-01-30 | 4 | 690 | 0.60575 | 417.9666 | 0.16329 | 112.6731 | 0.73254 | 505.4553
1 | 30 JAN 18-5 | 2018-01-30 | 5 | 865 | 0.35262 | 305.0154 | 7.7531 | 6706.4228 | BDL | BDL
1 | 30 JAN 18-6 | 2018-01-30 | 6 | 845 | 0.083216 | 70.3179 | BDL | BDL | BDL | BDL
1 | 13 FEB 18-1 | 2018-02-13 | 1 | 240 | BDL | BDL | 0.035049 | 8.4119 | 0.28103 | 67.4468
1 | 13 FEB 18-2 | 2018-02-13 | 2 | 370 | 0.080203 | 29.6751 | 4.5842 | 1696.1377 | 2.0982 | 776.3184
1 | 13 FEB 18-3 | 2018-02-13 | 3 | 310 | 0.27547 | 85.3971 | 5.0027 | 1550.8518 | 0.082937 | 25.7104
1 | 13 FEB 18-4 | 2018-02-13 | 4 | 150 | 0.04826 | 7.2391 | 0.1202 | 18.0306 | 1.2184 | 182.7549
1 | 13 FEB 18-5 | 2018-02-13 | 5 | 300 | 0.12119 | 36.3558 | 0.039666 | 11.8999 | 0.25447 | 76.3405
1 | 13 FEB 18-6 | 2018-02-13 | 6 | 320 | 0.041028 | 13.129 | 2.0054 | 641.7298 | 1.5548 | 497.5327
1 | 27 FEB 18-1 | 2018-02-27 | 1 | 4300 | BDL | BDL | 0.4798 | 2063.1531 | 0.023177 | 99.6624
1 | 27 FEB 18-2 | 2018-02-27 | 2 | 1150 | BDL | BDL | 0.25871 | 297.515 | 0.14934 | 171.7365
1 | 27 FEB 18-3 | 2018-02-27 | 3 | 7750 | BDL | BDL | 5.4183 | 41991.5266 | 0.030924 | 239.6602
1 | 27 FEB 18-4 | 2018-02-27 | 4 | 330 | 0.057903 | 19.1082 | 3.6613 | 1208.2307 | 0.47137 | 155.5531
1 | 27 FEB 18-5 | 2018-02-27 | 5 | 320 | BDL | BDL | 1.1277 | 360.863 | 0.012111 | 3.8754
1 | 27 FEB 18-6 | 2018-02-27 | 6 | 770 | 0.013907 | 10.7085 | 0.61626 | 474.5169 | 0.75578 | 581.9535
1 | 13 MAR 18-1 | 2018-03-13 | 1 | 140 | 0.032591 | 4.5627 | 0.29205 | 40.8873 | BDL | BDL
1 | 13 MAR 18-2 | 2018-03-13 | 2 | 230 | 0.045247 | 10.4068 | 0.16996 | 39.0915 | 0.34079 | 78.3812
1 | 13 MAR 18-3 | 2018-03-13 | 3 | 360 | 0.010894 | 3.9217 | 0.3967 | 142.8121 | 0.014324 | 5.1567
1 | 13 MAR 18-4 | 2018-03-13 | 4 | 50 | 0.23389 | 11.6944 | 0.50776 | 25.388 | BDL | BDL
1 | 13 MAR 18-5 | 2018-03-13 | 5 | 60 | 0.042836 | 2.5702 | 2.4307 | 145.84 | BDL | BDL
1 | 13 MAR 18-6 | 2018-03-13 | 6 | 220 | 0.25438 | 55.9637 | 0.65473 | 144.0404 | 0.60085 | 132.1874
1 | 27 MARCH 18-1 | 2018-03-27 | 1 | 240 | 0.89625 | 215.0989 | 2.0177 | 484.2521 | 3.0277 | 726.6598
1 | 27 MAR 18-2 | 2018-03-27 | 2 | 1425 | 0.067547 | 96.2538 | 0.61831 | 881.0884 | 0.33304 | 474.5835
1 | 27 MAR 18-3 | 2018-03-27 | 3 | 450 | 0.06393 | 28.7687 | 4.2707 | 1921.8264 | 1.3412 | 603.5422
1 | 27 MARCH 18-4 | 2018-03-27 | 4 | 905 | 0.017523 | 15.8586 | 0.25358 | 229.4889 | 1.1398 | 1031.5131
1 | 27 MAR 18-5 | 2018-03-27 | 5 | 1500 | 0.010894 | 16.3405 | 0.077627 | 116.4401 | 0.57208 | 858.1182
1 | 27 MAR 18-6 | 2018-03-27 | 6 | 1330 | 0.069957 | 93.0432 | 4.026 | 5354.6249 | 0.89744 | 1193.5895
1 | 10 APRIL 18-1 | 2018-04-10 | 1 | 30 | 0.15494 | 4.6481 | 1.3893 | 41.6795 | 1.827 | 54.8108
1 | 10 APRIL 18-2 | 2018-04-10 | 2 | 490 | 0.042234 | 20.6944 | 0.37669 | 184.5801 | 0.29099 | 142.5842
1 | 10 APRIL 18-3 | 2018-04-10 | 3 | 240 | 0.066341 | 15.9219 | 0.68653 | 164.7682 | 0.96273 | 231.0548
1 | 10 APRIL 18-4 | 2018-04-10 | 4 | 150 | 0.23449 | 35.1738 | 3.0611 | 459.1678 | 1.1996 | 179.9329
1 | 10 APRIL 18-5 | 2018-04-10 | 5 | 370 | 0.1465 | 54.2046 | 7.5217 | 2783.0423 | BDL | BDL
1 | 10 APRIL 18-6 | 2018-04-10 | 6 | 340 | 0.14107 | 47.9654 | 0.86864 | 295.3382 | 1.2571 | 427.4137
1 | 24 APRIL 18-1 | 2018-04-24 | 1 | 1530 | BDL | BDL | 1.8269 | 2795.1394 | 0.44371 | 678.8712
1 | 24 APRIL 18-2 | 2018-04-24 | 2 | 2580 | BDL | BDL | 0.29308 | 756.1421 | 0.33193 | 856.3907
1 | 24 APRIL 18-3 | 2018-04-24 | 3 | 7340 | 0.15433 | 1132.8108 | 0.64062 | 4702.1675 | 0.11835 | 868.6871
1 | 24 APRIL 18-4 | 2018-04-24 | 4 | 3240 | 0.21159 | 685.5498 | 7.6328 | 24730.2596 | 0.08515 | 275.8862
1 | 24 APRIL 18-5 | 2018-04-24 | 5 | 2000 | BDL | BDL | 0.17458 | 349.1599 | BDL | BDL
1 | 24 APRIL 18-6 | 2018-04-24 | 6 | 2650 | 0.012099 | 32.0625 | 0.4403 | 1166.8045 | 0.51564 | 1366.4442
1 | 8 MAY 18-1 | 2018-05-08 | 1 | 2790 | 2.2234 | 6203.1986 | 4.7314 | 13200.5538 | 0.039777 | 110.9782
1 | 8 MAY 18-2 | 2018-05-08 | 2 | 2150 | 0.057903 | 124.4925 | 0.10276 | 220.9399 | 0.04863 | 104.5553
1 | 8 MAY 18-3 | 2018-05-08 | 3 | 6760 | 0.44905 | 3035.5733 | 0.27153 | 1835.5642 | 0.13495 | 912.2592
1 | 8 MAY 18-4 | 2018-05-08 | 4 | 285 | 0.082614 | 23.5449 | 0.19151 | 54.5799 | BDL | BDL
1 | 8 MAY 18-5 | 2018-05-08 | 5 | 1800 | 0.010291 | 18.5238 | 0.035819 | 64.4739 | BDL | BDL
1 | 8 MAY 18-6 | 2018-05-08 | 6 | 4680 | BDL | BDL | 6.1898 | 28968.1864 | 0.23566 | 1102.8668
1 | 22 MAY 18-1 | 2018-05-22 | 1 | 240 | BDL | BDL | 1.1662 | 279.8809 | 0.15708 | 37.6998
1 | 22 MAY 18-2 | 2018-05-22 | 2 | 480 | 0.20014 | 96.0664 | 0.22229 | 106.6978 | 0.11724 | 56.2767
1 | 22 MAY 18-3 | 2018-05-22 | 3 | 65 | 0.31706 | 20.6089 | 1.1569 | 75.2009 | 0.78345 | 50.9243
1 | 22 MAY 18-4 | 2018-05-22 | 4 | 320 | 0.20074 | 64.2371 | BDL | BDL | BDL | BDL
1 | 22 MAY 18-5 | 2018-05-22 | 5 | 1040 | 0.020537 | 21.3582 | 0.093529 | 97.2703 | BDL | BDL
1 | 22 MAY 18-6 | 2018-05-22 | 6 | 1220 | 0.11275 | 137.5529 | 0.38695 | 472.0835 | 1.2903 | 1574.1644
1 | 5 JUNE 18-1 | 2018-06-05 | 1 | 65 | BDL | BDL | 0.14021 | 9.1137 | 2.2774 | 148.0333
1 | 5 JUNE 18-2 | 2018-06-05 | 2 | 650 | 0.5491 | 356.9123 | 1.1133 | 723.6667 | 0.17258 | 112.1743
1 | 5 JUNE 18-3 | 2018-06-05 | 3 | 440 | 0.11094 | 48.8137 | 0.35156 | 154.6855 | 0.61081 | 268.7572
1 | 5 JUNE 18-4 | 2018-06-05 | 4 | 250 | 0.056698 | 14.1745 | 0.82658 | 206.6444 | BDL | BDL
1 | 5 JUNE 18-5 | 2018-06-05 | 5 | 1260 | 0.033193 | 41.8234 | 0.27769 | 349.888 | BDL | BDL
1 | 5 JUNE 18-6 | 2018-06-05 | 6 | 1450 | 0.052479 | 76.095 | 4.6237 | 6704.3004 | 0.64622 | 937.0259
1 | 19 JUNE 18-1 | 2018-06-19 | 1 | 210 | 0.20195 | 42.4087 | 0.19869 | 41.7249 | 0.49019 | 102.9391
1 | 19 JUNE 18-2 | 2018-06-19 | 2 | 1080 | 0.075382 | 81.412 | 0.34232 | 369.7104 | 0.15598 | 168.4541
1 | 19 JUNE 18-3 | 2018-06-19 | 3 | 300 | 0.092257 | 27.677 | 0.068393 | 20.5179 | 0.47027 | 141.0799
1 | 19 JUNE 18-4 | 2018-06-19 | 4 | 1150 | 0.025358 | 29.162 | BDL | BDL | BDL | BDL
1 | 19 JUNE 18-5 | 2018-06-19 | 5 | 1150 | BDL | BDL | 0.047617 | 54.76 | BDL | BDL
1 | 19 JUNE 18-6 | 2018-06-19 | 6 | 1575 | 0.13324 | 209.8526 | 4.0435 | 6368.4733 | 1.3379 | 2107.1688
2 | 4 JULY 18-1 | 2018-07-04 | 1 | 8340 | BDL | BDL | 0.044445 | 370.6684 | 0.29616 | 2469.9744
2 | 4 JULY 18-2 | 2018-07-04 | 2 | 2080 | 0.06561 | 136.4683 | 0.19225 | 399.874 | 0.26847 | 558.4098
2 | 4 JULY 18-3 | 2018-07-04 | 3 | 510 | 0.045763 | 23.339 | 0.045261 | 23.0832 | BDL | BDL
2 | 4 JULY 18-4 | 2018-07-04 | 4 | 2430 | 0.014948 | 36.3227 | 0.010965 | 26.6438 | 0.069071 | 167.8431
2 | 4 JULY 18-5 | 2018-07-04 | 5 | 1860 | BDL | BDL | 0.013414 | 24.9506 | BDL | BDL
2 | 4 JULY 18-6 | 2018-07-04 | 6 | 3950 | 0.014425 | 56.9801 | 0.12774 | 504.5598 | BDL | BDL
2 | 17 JULY 18-1 | 2018-07-17 | 1 | 4360 | BDL | BDL | 0.096706 | 421.6395 | 1.3032 | 5681.7667
2 | 17 JULY 18-2 | 2018-07-17 | 2 | 2080 | 0.069788 | 145.1592 | 0.06241 | 129.812 | 0.040059 | 83.3222
2 | 17 JULY 18-3 | 2018-07-17 | 3 | 1120 | BDL | BDL | 0.18326 | 205.2564 | BDL | BDL
2 | 17 JULY 18-4 | 2018-07-17 | 4 | 3300 | BDL | BDL | 0.015864 | 52.3514 | BDL | #VALUE!
2 | 17 JULY 18-5 | 2018-07-17 | 5 | 1240 | 0.078667 | 97.5471 | 0.013414 | 16.6337 | BDL | #VALUE!
2 | 17 JULY 18-6 | 2018-07-17 | 6 | 3240 | 0.099559 | 322.5699 | 0.10242 | 331.8486 | 0.056147 | 181.9179
2 | 31 JULY 18-1 | 2018-07-31 | 1 | 60 | 0.15022 | 9.0132 | 1.6874 | 101.2452 | 0.086743 | 5.2046
2 | 31 JULY 18-2 | 2018-07-31 | 2 | 1030 | 0.043151 | 44.4458 | 0.15387 | 158.4835 | BDL | BDL
2 | 31 JULY 18-3 | 2018-07-31 | 3 | 340 | 0.093291 | 31.719 | 0.086907 | 29.5485 | 0.10125 | 34.4246
2 | 31 JULY 18-4 | 2018-07-31 | 4 | 890 | 0.51321 | 456.7589 | 0.017497 | 15.5725 | 0.1598 | 142.2231
2 | 31 JULY 18-5 | 2018-07-31 | 5 | 420 | 0.052553 | 22.0721 | 0.010965 | 4.6051 | BDL | BDL
2 | 31 JULY 18-6 | 2018-07-31 | 6 | 1320 | 0.038451 | 50.7549 | BDL | BDL | 0.80995 | 1069.1274
2 | 14 AUG 18-1 | 2018-08-14 | 1 | 270 | 0.020171 | 5.446 | 0.011781 | 3.1809 | BDL | BDL
2 | 14 AUG 18-2 | 2018-08-14 | 2 | 1050 | 0.025393 | 26.6631 | BDL | BDL | 0.33361 | 350.2931
2 | 14 AUG 18-3 | 2018-08-14 | 3 | 1150 | 0.056731 | 65.2405 | 0.23063 | 265.2208 | 0.15927 | 183.1648
2 | 14 AUG 18-4 | 2018-08-14 | 4 | 380 | BDL | BDL | BDL | BDL | 0.030564 | 11.6142
2 | 14 AUG 18-5 | 2018-08-14 | 5 | 440 | 0.043674 | 19.2164 | BDL | BDL | BDL | BDL
2 | 14 AUG 18-6 | 2018-08-14 | 6 | 2680 | 0.030616 | 82.0518 | BDL | BDL | 0.41274 | 1106.1365
2 | 28 AUG 18-1 | 2018-08-28 | 1 | 1090 | 0.012336 | 13.4464 | 0.12202 | 133.0024 | 0.046653 | 50.8512
2 | 28 AUG 18-2 | 2018-08-28 | 2 | 2560 | 0.017037 | 43.6142 | 0.015047 | 38.5215 | 0.04507 | 115.3792
2 | 28 AUG 18-3 | 2018-08-28 | 3 | 270 | 0.227 | 61.2893 | 0.64137 | 173.1701 | 0.18169 | 49.057
2 | 28 AUG 18-4 | 2018-08-28 | 4 | 2020 | 0.06561 | 132.5317 | BDL | BDL | 0.11127 | 224.7679
2 | 28 AUG 18-5 | 2018-08-28 | 5 | 1030 | 0.048896 | 50.3634 | BDL | BDL | BDL | BDL
2 | 28 AUG 18-6 | 2018-08-28 | 6 | 3940 | BDL | BDL | BDL | BDL | 1.6212 | 6387.6856
2 | 11 SEP 18-1 | 2018-09-11 | 1 | 1050 | 0.074489 | 78.2131 | 0.28371 | 297.8903 | BDL | BDL
2 | 11 SEP 18-2 | 2018-09-11 | 2 | 770 | 0.096425 | 74.2471 | 0.37026 | 285.1028 | 0.73504 | 565.9808
2 | 11 SEP 18-3 | 2018-09-11 | 3 | 90 | 0.2996 | 26.9636 | 0.64137 | 57.7234 | 0.081468 | 7.3321
2 | 11 SEP 18-4 | 2018-09-11 | 4 | 1650 | 0.12985 | 214.2549 | 0.10814 | 178.4286 | 0.10626 | 175.329
2 | 11 SEP 18-5 | 2018-09-11 | 5 | 510 | 0.086501 | 44.1157 | 0.012598 | 6.4248 | BDL | BDL
2 | 11 SEP 18-6 | 2018-09-11 | 6 | 2550 | 0.032705 | 83.399 | BDL | BDL | 0.050609 | 129.0523
2 | 25 SEP 18-1 | 2018-09-25 | 1 | 530 | 0.15074 | 79.8938 | 1.5559 | 824.6532 | 0.15875 | 84.1355
2 | 25 SEP 18-2 | 2018-09-25 | 2 | 2020 | 0.06561 | 132.5317 | 0.2886 | 582.9812 | 0.075138 | 151.7778
2 | 25 SEP 18-3 | 2018-09-25 | 3 | 200 | 0.15649 | 31.2976 | 1.1591 | 231.8175 | 0.2086 | 41.719
2 | 25 SEP 18-4 | 2018-09-25 | 4 | 1150 | 0.082845 | 95.2721 | 0.11957 | 137.5064 | 0.078303 | 90.0479
2 | 25 SEP 18-5 | 2018-09-25 | 5 | 450 | 0.057775 | 25.9989 | 0.21593 | 97.1677 | 0.30671 | 138.0195
2 | 25 SEP 18-6 | 2018-09-25 | 6 | 1920 | 0.034272 | 65.8029 | BDL | BDL | BDL | BDL
2 | 10 OCT 18-1 | 2018-10-10 | 1 | 6740 | 0.017559 | 118.3482 | 0.32862 | 2214.881 | BDL | BDL
2 | 10 OCT 18-2 | 2018-10-10 | 2 | 370 | 0.33041 | 122.252 | 0.63402 | 234.5879 | 5.5822 | 2065.4279
2 | 10 OCT 18-3 | 2018-10-10 | 3 | 1340 | 0.057253 | 76.7192 | 0.49602 | 664.6641 | 0.12261 | 164.3008
2 | 10 OCT 18-4 | 2018-10-10 | 4 | 3170 | 0.10113 | 320.5678 | 0.22654 | 718.144 | 0.29062 | 921.2694
2 | 10 OCT 18-5 | 2018-10-10 | 5 | 2100 | 0.145 | 304.4955 | 0.1114 | 233.9503 | 0.2384 | 500.6374
2 | 10 OCT 18-6 | 2018-10-10 | 6 | 4680 | 0.028527 | 133.5072 | 0.023213 | 108.6385 | 0.013948 | 65.2743
2 | 23 OCT 18-1 | 2018-10-23 | 1 | 1580 | 0.14082 | 222.4948 | 0.40783 | 644.3658 | BDL | BDL
2 | 23 OCT 18-2 | 2018-10-23 | 2 | 7900 | 0.041584 | 328.5169 | BDL | BDL | 0.64167 | 5069.2128
2 | 23 OCT 18-3 | 2018-10-23 | 3 | 1220 | 0.15022 | 183.2693 | 0.40946 | 499.5407 | BDL | BDL
2 | 23 OCT 18-4 | 2018-10-23 | 4 | 1520 | 0.057775 | 87.8186 | 0.14244 | 216.5016 | 0.10389 | 157.9071
2 | 23 OCT 18-5 | 2018-10-23 | 5 | 3720 | 0.021737 | 80.8631 | 0.059143 | 220.0129 | 0.035311 | 131.3579
2 | 23 OCT 18-6 | 2018-10-23 | 6 | 2170 | 0.020693 | 44.9034 | 0.038729 | 84.0409 | 0.016321 | 35.4171
3 | 7 NOV 18-1 | 2018-11-07 | 1 | 8050 | BDL | BDL | 0.11004 | 885.8411 | 0.978 | 7872.9
3 | 7 NOV 18-2 | 2018-11-07 | 2 | 3100 | 0.035789 | 110.9455 | 0.14024 | 434.7341 | 0.879 | 2724.9
3 | 7 NOV 18-3 | 2018-11-07 | 3 | 6630 | 0.032636 | 216.3735 | 0.090828 | 602.1879 | BDL | BDL
3 | 7 NOV 18-4 | 2018-11-07 | 4 | 3740 | 0.02768 | 103.5241 | 0.15854 | 592.9264 | 0.071 | 265.54
3 | 7 NOV 18-5 | 2018-11-07 | 5 | 2510 | 0.042096 | 105.66 | 0.078018 | 195.8251 | 0.604 | 1516.04
3 | 7 NOV 18-6 | 2018-11-07 | 6 | 1730 | 0.026329 | 45.5488 | 0.083508 | 144.4686 | 2.988 | 5169.24
3 | 20 NOV 18-1 | 2018-11-20 | 1 | 500 | 0.073629 | 36.8146 | 0.98202 | 491.0106 | BDL | BDL
3 | 20 NOV 18-2 | 2018-11-20 | 2 | 2680 | 0.098406 | 263.727 | 0.27657 | 741.2057 | 1.669 | 4472.92
3 | 20 NOV 18-3 | 2018-11-20 | 3 | 2650 | 0.062818 | 166.4669 | 0.22716 | 601.9745 | 0.211 | 559.15
3 | 20 NOV 18-4 | 2018-11-20 | 4 | 1520 | 0.063719 | 96.8523 | 0.84477 | 1284.0561 | BDL | BDL
3 | 20 NOV 18-5 | 2018-11-20 | 5 | 1570 | 0.09345 | 146.717 | 0.79353 | 1245.8495 | 0.132 | 207.24
3 | 20 NOV 18-6 | 2018-11-20 | 6 | 2240 | 0.033987 | 76.1308 | 0.083508 | 187.0576 | 0.134 | 300.16
3 | 4 DEC 18-1 | 2018-12-04 | 1 | 0 | XX | xx | XX | xx | XX | xx
3 | 4 DEC 18-2 | 2018-12-04 | 2 | 220 | 0.20202 | 44.4435 | 1.2794 | 281.4659 | 0.205 | 45.1
3 | 4 DEC 18-3 | 2018-12-04 | 3 | 110 | 0.24616 | 27.0779 | 2.069 | 227.5923 | 0.609 | 66.99
3 | 4 DEC 18-4 | 2018-12-04 | 4 | 40 | 0.40203 | 16.0812 | 2.242 | 89.6781 | 0.396 | 15.84
3 | 4 DEC 18-5 | 2018-12-04 | 5 | 160 | 0.57907 | 92.6508 | 2.9309 | 468.9496 | 0.788 | 126.08
3 | 4 DEC 18-6 | 2018-12-04 | 6 | 170 | 0.17769 | 30.2073 | 3.6272 | 616.6303 | 0.52 | 88.4
3 | 18 DEC 18-1 | 2018-12-18 | 1 |  | XX | xx | XX | xx | XX | xx
3 | 18 DEC 18-2 | 2018-12-18 | 2 | 510 | 0.13264 | 67.6475 | 0.61328 | 312.7743 | 0.249 | 126.99
3 | 18 DEC 18-3 | 2018-12-18 | 3 | 50 | 0.27004 | 13.5019 | 3.1752 | 158.7618 | BDL | BDL
3 | 18 DEC 18-4 | 2018-12-18 | 4 | 5 | 0.56916 | 2.8458 | 6.5964 | 32.9818 | 0.872 | 4.36
3 | 18 DEC 18-5 | 2018-12-18 | 5 | 445 | 0.14075 | 62.6341 | 0.90242 | 401.5759 | 0.292 | 129.94
3 | 18 DEC 18-6 | 2018-12-18 | 6 | 570 | 0.051556 | 29.3867 | 1.2757 | 727.1665 | 0.29 | 165.3
3 | 3 JAN 19-1 | 2019-01-03 | 1 | 40 | 0.05561 | 2.2244 | 1.0991 | 43.9656 | 2.268 | 90.72
3 | 3 JAN 19-2 | 2019-01-03 | 2 | 1080 | 0.099757 | 107.7376 | 1.079 | 1165.3301 | 0.158 | 170.64
3 | 3 JAN 19-3 | 2019-01-03 | 3 | 260 | 0.14571 | 37.8836 | 0.36532 | 94.9839 | 0.243 | 63.18
3 | 3 JAN 19-4 | 2019-01-03 | 4 | 90 | 0.63538 | 57.184 | 19.5736 | 1761.6205 | 0.435 | 39.15
3 | 3 JAN 19-5 | 2019-01-03 | 5 | 600 | 0.10291 | 61.7462 | 0.74596 | 447.5733 | 0.817 | 490.2
3 | 3 JAN 19-6 | 2019-01-03 | 6 | 1140 | 0.068223 | 77.7747 | 1.4011 | 1597.2351 | 0.029 | 33.06
3 | 15 JAN 19-1 | 2019-01-15 | 1 |  | XX | xx | XX | xx | XX | xx
3 | 15 JAN 19-2 | 2019-01-15 | 2 | 55 | 0.24887 | 13.6876 | 1.5383 | 84.6082 | 0.187 | 10.285
3 | 15 JAN 19-3 | 2019-01-15 | 3 | 70 | 0.15156 | 10.6094 | 1.3837 | 96.8589 | 3.202 | 224.14
3 | 15 JAN 19-4 | 2019-01-15 | 4 | 5 | 0.70025 | 3.5012 | 8.354 | 41.7702 | 2.153 | 10.765
3 | 15 JAN 19-5 | 2019-01-15 | 5 | 140 | 0.23986 | 33.5799 | 1.4285 | 199.9946 | 0.182 | 25.48
3 | 15 JAN 19-6 | 2019-01-15 | 6 | 240 | 0.062818 | 15.0762 | 6.5524 | 1572.5851 | 4.606 | 1105.44
3 | 29 JAN 19-1 | 2019-01-29 | 1 | 450 | 0.074981 | 33.7413 | 0.43669 | 196.5111 | 0.208 | 93.6
3 | 29 JAN 19-2 | 2019-01-29 | 2 | 1440 | 0.083089 | 119.6486 | 0.99483 | 1432.5566 | BDL | BDL
3 | 29 JAN 19-3 | 2019-01-29 | 3 | 2140 | 0.094351 | 201.9117 | 0.46231 | 989.3452 | 0.605 | 1294.7
3 | 29 JAN 19-4 | 2019-01-29 | 4 | 100 | 1.544 | 154.3996 | 7.3082 | 730.8214 | 1.12 | 112
3 | 29 JAN 19-5 | 2019-01-29 | 5 | 1720 | 0.06507 | 111.9205 | 0.6206 | 1067.437 | 0.416 | 715.52
3 | 29 JAN 19-6 | 2019-01-29 | 6 | 940 | 0.031735 | 29.8305 | 3.8578 | 3626.344 | 0.032 | 30.08
3 | 13 FEB 19-1 | 2019-02-13 | 1 | 50 | BDL | BDL | 0.76792 | 38.3958 | BDL | BDL
3 | 13 FEB 19-2 | 2019-02-13 | 2 | 680 | 0.1394 | 94.7915 | 0.97562 | 663.4191 | 0.281 | 191.08
3 | 13 FEB 19-3 | 2019-02-13 | 3 | 300 | 0.10381 | 31.1434 | 1.391 | 417.3056 | 0.196 | 58.8
3 | 13 FEB 19-4 | 2019-02-13 | 4 | 1 | 2.0368 | 2.0368 | 2.4753 | 2.4753 | 2.254 | 2.254
3 | 13 FEB 19-5 | 2019-02-13 | 5 | 570 | 0.078134 | 44.5364 | 0.39735 | 226.4878 | 0.105 | 59.85
3 | 13 FEB 19-6 | 2019-02-13 | 6 | 260 | 0.069124 | 17.9723 | 3.7325 | 970.4396 | 0.445 | 115.7
3 | 26 FEB 19-1 | 2019-02-26 | 1 |  | XX | xx | XX | xx | XX | xx
3 | 26 FEB 19-2 | 2019-02-26 | 2 | 100 | 0.98991 | 98.9906 | 2.0297 | 202.9677 | 0.63 | 63
3 | 26 FEB 19-3 | 2019-02-26 | 3 | 40 | 0.48041 | 19.2165 | 7.3585 | 294.3415 | 0.667 | 26.68
3 | 26 FEB 19-4 | 2019-02-26 | 4 | 14 | 1.2291 | 17.2075 | 2.9932 | 41.9042 | 1.26 | 17.64
3 | 26 FEB 19-5 | 2019-02-26 | 5 | 75 | 0.49393 | 37.0445 | 1.2135 | 91.0134 | 0.378 | 28.35
3 | 26 FEB 19-6 | 2019-02-26 | 6 | 110 | 0.051105 | 5.6216 | 6.0428 | 664.7071 | 1.324 | 145.64
3 | 14 MAR 19-1 | 2019-03-14 | 1 | 50 | 0.011463 | 0.57315 | 0.43303 | 21.6516 | 0.259 | 12.95
3 | 14 MAR 19-2 | 2019-03-14 | 2 | 320 | 0.34166 | 109.3327 | 0.85209 | 272.67 | 0.351 | 112.32
3 | 14 MAR 19-3 | 2019-03-14 | 3 | 350 | 0.26508 | 92.7791 | 4.415 | 1545.2631 | 0.376 | 131.6
3 | 14 MAR 19-4 | 2019-03-14 | 4 | 105 | 0.39572 | 41.5509 | 8.1143 | 852.003 | 0.031 | 3.255
3 | 14 MAR 19-5 | 2019-03-14 | 5 | 840 | 0.16778 | 140.9348 | 1.111 | 933.2684 | 0.078 | 65.52
3 | 14 MAR 19-6 | 2019-03-14 | 6 | 210 | 0.11327 | 23.787 | 0.66452 | 139.5496 | 0.281 | 59.01
3 | 26 MAR 19-1 | 2019-03-26 | 1 | 152 | 0.0074086 | 1.1261 | 0.32872 | 49.9659 | 1.381 | 209.912
3 | 26 MAR 19-2 | 2019-03-26 | 2 | 490 | 0.29121 | 142.6934 | 0.62609 | 306.7855 | 0.213 | 104.37
3 | 26 MAR 19-3 | 2019-03-26 | 3 | 725 | 0.075882 | 55.0142 | 0.49983 | 362.3732 | 0.131 | 94.975
3 | 26 MAR 19-4 | 2019-03-26 | 4 | 100 | 0.43491 | 43.4914 | 0.45682 | 45.6821 | 0.517 | 51.7
3 | 26 MAR 19-5 | 2019-03-26 | 5 | 568 | 0.08354 | 47.4506 | 1.7616 | 1000.5813 | 0.402 | 228.336
3 | 26 MAR 19-6 | 2019-03-26 | 6 | 215 | 0.053358 | 11.4719 | 0.72949 | 156.8395 | BDL | BDL
3 | 9 APR 19-1 | 2019-04-09 | 1 | 75 | 0.070926 | 5.3195 | 2.403 | 180.2242 | 0.951 | 71.325
3 | 9 APR 19-2 | 2019-04-09 | 2 | 246 | 0.31959 | 78.6195 | 1.7479 | 429.974 | 0.828 | 203.688
3 | 9 APR 19-3 | 2019-04-09 | 3 | 296 | 0.75566 | 223.6742 | 0.91889 | 271.9907 | 0.449 | 132.904
3 | 9 APR 19-4 | 2019-04-09 | 4 | 167 | 0.35022 | 58.4874 | 0.57577 | 96.1534 | 1.509 | 252.003
3 | 9 APR 19-5 | 2019-04-09 | 5 | 218 | 0.21778 | 47.4767 | 1.8412 | 401.3795 | 0.143 | 31.174
3 | 9 APR 19-6 | 2019-04-09 | 6 | 50 | 0.36644 | 18.3221 | 1.0497 | 52.4865 | 0.513 | 25.65
4 | 24 APR 19-1 | 2019-04-24 | 1 | 230 | 0.12837 | 29.5256 | 0.976 | 224.4798 | 0.94365 | 217.0405
4 | 24 APR 19-2 | 2019-04-24 | 2 | 180 | 0.37242 | 67.0355 | 2.9871 | 537.6844 | 0.074888 | 13.4798
4 | 24 APR 19-3 | 2019-04-24 | 3 | 320 | 0.24377 | 78.0078 | 1.306 | 417.919 | 0.018453 | 5.9051
4 | 24 APR 19-4 | 2019-04-24 | 4 | 280 | 0.40695 | 113.9448 | 0.32866 | 92.0244 | 0.2621 | 73.3876
4 | 24 APR 19-5 | 2019-04-24 | 5 | 1030 | 0.047023 | 48.4337 | 0.69759 | 718.5219 | 0.6178 | 636.3332
4 | 24 APR 19-6 | 2019-04-24 | 6 | 200 | 0.053172 | 10.6343 | 0.02105 | 4.21 | 0.56923 | 113.8466
4 | 7 MAY 19-1 | 2019-05-07 | 1 | 220 | 0.2206 | 48.5319 | 1.1697 | 257.3372 | 0.66881 | 147.1376
4 | 7 MAY 19-2 | 2019-05-07 | 2 | 240 | 0.25087 | 60.2085 | 2.1743 | 521.8342 | BDL | BDL
4 | 7 MAY 19-3 | 2019-05-07 | 3 | 660 | 0.16574 | 109.3858 | 0.90104 | 594.689 | 0.058337 | 38.5027
4 | 7 MAY 19-4 | 2019-05-07 | 4 | 910 | 0.12364 | 112.5147 | 1.6905 | 1538.3618 | 3.69 | 3357.8596
4 | 7 MAY 19-5 | 2019-05-07 | 5 | 2140 | 0.088171 | 188.685 | 0.65574 | 1403.275 | BDL | BDL
4 | 7 MAY 19-6 | 2019-05-07 | 6 | 860 | 0.053644 | 46.1343 | 0.094059 | 80.8903 | 0.13811 | 118.7707
4 | 21 MAY 19-1 | 2019-05-21 | 1 | 460 | 0.035199 | 16.1916 | 0.31016 | 142.6751 | 2.0962 | 964.2621
4 | 21 MAY 19-2 | 2019-05-21 | 2 | 760 | 0.18749 | 142.494 | 1.7713 | 1346.1905 | 6.9472 | 5279.8357
4 | 21 MAY 19-3 | 2019-05-21 | 3 | 600 | 0.1104 | 66.2398 | 1.2495 | 749.7223 | 0.4257 | 255.4228
4 | 21 MAY 19-4 | 2019-05-21 | 4 | 1000 | 0.23573 | 235.7341 | 1.2904 | 1290.4218 | 0.063492 | 63.4925
4 | 21 MAY 19-5 | 2019-05-21 | 5 | 1340 | 0.076347 | 102.3044 | 0.60901 | 816.0743 | 0.033105 | 44.3602
4 | 21 MAY 19-6 | 2019-05-21 | 6 | 2430 | BDL | BDL | 0.026891 | 65.3448 | BDL | BDL
4 | 3 JUNE 19-1 | 2019-06-03 | 1 | 110 | 0.025267 | 2.7794 | 0.18946 | 20.8402 | BDL | BDL
4 | 3 JUNE 19-2 | 2019-06-03 | 2 | 150 | 0.32749 | 49.1232 | 2.514 | 377.1062 | 1.2703 | 190.5486
4 | 3 JUNE 19-3 | 2019-06-03 | 3 | 580 | 0.17661 | 102.4362 | 0.53503 | 310.3167 | 1.4364 | 833.0956
4 | 3 JUNE 19-4 | 2019-06-03 | 4 | 730 | 0.13168 | 96.1285 | 1.6477 | 1202.8034 | 0.12942 | 94.479
4 | 3 JUNE 19-5 | 2019-06-03 | 5 | 3370 | 0.040875 | 137.7473 | 0.21185 | 713.9187 | BDL | BDL
4 | 3 JUNE 19-6 | 2019-06-03 | 6 | 1410 | 0.050807 | 71.6375 | 0.055121 | 77.7202 | BDL | BDL
4 | 19 JUNE 19-1 | 2019-06-19 | 1 | 120 | 0.012024 | 1.4429 | 0.28096 | 33.7152 | 0.28218 | 33.8612
4 | 19 JUNE 19-2 | 2019-06-19 | 2 | 120 | 0.35539 | 42.6472 | 2.7272 | 327.2671 | 0.082485 | 9.8982
4 | 19 JUNE 19-3 | 2019-06-19 | 3 | 70 | 0.42208 | 29.5456 | 3.7075 | 259.5239 | 0.028492 | 1.9945
4 | 19 JUNE 19-4 | 2019-06-19 | 4 | 90 | 1.535 | 138.146 | 3.8554 | 346.9903 | 0.19427 | 17.4842
4 | 19 JUNE 19-5 | 2019-06-19 | 5 | 1000 | 0.14966 | 149.6554 | 0.6606 | 660.6032 | 0.085741 | 85.7407
4 | 19 JUNE 19-6 | 2019-06-19 | 6 | 270 | 0.061685 | 16.6549 | 0.075563 | 20.402 | 0.20241 | 54.6502
4 | 2 JULY 19-1 | 2019-07-02 | 1 | 15 | 0.024321 | 0.36481 | 0.21671 | 3.2507 | 0.17039 | 2.5559
4 | 2 JULY 19-2 | 2019-07-02 | 2 | 23 | 1.2786 | 29.4081 | 5.227 | 120.2217 | 0.26698 | 6.1406
4 | 2 JULY 19-3 | 2019-07-02 | 3 | 30 | 1.2185 | 36.5563 | 3.3016 | 99.0467 | 0.21543 | 6.463
4 | 2 JULY 19-4 | 2019-07-02 | 4 | 19 | 1.2455 | 23.6646 | 0.7414 | 14.0866 | 2.9726 | 56.4791
4 | 2 JULY 19-5 | 2019-07-02 | 5 | 40 | 0.51478 | 20.5912 | 5.6875 | 227.4988 | 0.019267 | 0.77069
4 | 2 JULY 19-6 | 2019-07-02 | 6 | 70 | 0.017227 | 1.2059 | 0.01813 | 1.2691 | 1.0489 | 73.4249
4 | 17 JULY 19-1 | 2019-07-17 | 1 | 149 | 0.039929 | 5.9494 | 0.73069 | 108.873 | 0.33156 | 49.4019
4 | 17 JULY 19-2 | 2019-07-17 | 2 | 370 | 0.39749 | 147.07 | 4.8727 | 1802.898 | BDL | BDL
4 | 17 JULY 19-3 | 2019-07-17 | 3 | 410 | 0.38424 | 157.5398 | 2.5471 | 1044.3268 | 0.29194 | 119.697
4 | 17 JULY 19-4 | 2019-07-17 | 4 | 650 | 0.072563 | 47.1659 | 7.243 | 4707.9725 | 1.3213 | 858.8658
4 | 17 JULY 19-5 | 2019-07-17 | 5 | 1050 | 0.055063 | 57.8165 | 0.74335 | 780.5133 | BDL | BDL
4 | 17 JULY 19-6 | 2019-07-17 | 6 | 1210 | 0.043239 | 52.3196 | 0.047333 | 57.2732 | 0.038802 | 46.9509
4 | 31 JULY 19-1 | 2019-07-31 | 1 | 100 | 0.074455 | 7.4455 | 0.52821 | 52.8215 | 0.047485 | 4.7485
4 | 31 JULY 19-2 | 2019-07-31 | 2 | 570 | 0.20925 | 119.2715 | 0.77255 | 440.3531 | BDL | BDL
4 | 31 JULY 19-3 | 2019-07-31 | 3 | 600 | 0.42776 | 256.6535 | 1.0879 | 652.7672 | 0.83458 | 500.7504
4 | 31 JULY 19-4 | 2019-07-31 | 4 | 280 | 0.29107 | 81.4997 | 1.2836 | 359.4101 | 3.3663 | 942.5558
4 | 31 JULY 19-5 | 2019-07-31 | 5 | 1820 | 0.047496 | 86.4427 | 0.2391 | 435.1652 | BDL | BDL
4 | 31 JULY 19-6 | 2019-07-31 | 6 | 1370 | 0.026213 | 35.9115 | 0.18751 | 256.8876 | BDL | BDL
4 | 13 AUG 19-1 | 2019-08-13 | 1 | 1670 | 0.023375 | 39.0363 | 0.081404 | 135.9442 | 0.051012 | 85.1896
|  | 2019-08-13 | 2? | 630 |  | 0 |  | 0 |  | 0
4 | 13 AUG 19-3 | 2019-08-13 | 3 | 280 | 0.11418 | 31.9713 | 1.5844 | 443.6326 | 0.021438 | 6.0026
4 | 13 AUG 19-4 | 2019-08-13 | 4 | 290 | 0.21303 | 61.7793 | 1.4111 | 409.2274 | 0.043143 | 12.5116
4 | 13 AUG 19-5 | 2019-08-13 | 5 | 1500 | 0.06405 | 96.0744 | 0.65574 | 983.604 | 4.9424 | 7413.5531
4 | 13 AUG 19-6 | 2019-08-13 | 6 | 1120 | 0.065941 | 73.8544 | 0.23423 | 262.3427 | 6.5784 | 7367.8397
4 | 27 AUG 19-1 | 2019-08-27 | 1 | 240 | 0.03851 | 9.2423 | BDL | BDL | 0.073531 | 17.6475
4 | 27 AUG 19-2 | 2019-08-27 | 2 | 570 | 0.15391 | 87.7298 | 0.36468 | 207.8654 | 0.090896 | 51.8106
4 | 27 AUG 19-3 | 2019-08-27 | 3 | 500 | 0.15438 | 77.1925 | 4.0521 | 2026.0418 | 0.033919 | 16.9593
4 | 27 AUG 19-4 | 2019-08-27 | 4 | 590 | 0.1402 | 82.7157 | 1.0811 | 637.8674 | BDL | BDL
4 | 27 AUG 19-5 | 2019-08-27 | 5 | 1530 | 0.023375 | 35.7638 | 0.46591 | 712.8489 | BDL | BDL
4 | 27 AUG 19-6 | 2019-08-27 | 6 | 210 | 0.075874 | 15.9335 | 0.79883 | 167.7548 | 0.18911 | 39.7139
4 | 10 SEP 19-1 | 2019-09-10 | 1 | 2960 | 0.015335 | 45.3908 | 0.11158 | 330.2783 | 0.1278 | 378.2741
4 | 10 SEP 19-2 | 2019-09-10 | 2 | 2780 | 0.050334 | 139.9279 | 0.15636 | 434.6779 | 0.39722 | 1104.2607
4 | 10 SEP 19-3 | 2019-09-10 | 3 | 7850 | 0.026686 | 209.4832 | 0.60414 | 4742.5258 | 0.11043 | 866.8821
4 | 10 SEP 19-4 | 2019-09-10 | 4 | 3110 | 0.083441 | 259.5014 | 0.5837 | 1815.3104 | 0.12047 | 374.6607
4 | 10 SEP 19-5 | 2019-09-10 | 5 | 3210 | 0.028578 | 91.7341 | 0.52627 | 1689.3198 | BDL | BDL
4 | 10 SEP 19-6 | 2019-09-10 | 6 | 3070 | 0.035199 | 108.0611 | 0.14857 | 456.1142 | 2.5775 | 7913.0589
4 | 26 SEP 19-1 | 2019-09-26 | 1 | 1660 | 0.073509 | 122.0246 | 0.20406 | 338.7359 | 0.74342 | 1234.0779
4 | 26 SEP 19-2 | 2019-09-26 | 2 | 1340 | 0.091481 | 122.5849 | 0.32087 | 429.9672 | 2.125 | 2847.4757
4 | 26 SEP 19-3 | 2019-09-26 | 3 | 640 | 0.087698 | 56.1265 | 1.7606 | 1126.7811 | 0.13919 | 89.0821
4 | 26 SEP 19-4 | 2019-09-26 | 4 | 760 | 0.42823 | 325.4539 | 0.99255 | 754.3363 | 0.10365 | 78.7724
4 | 26 SEP 19-5 | 2019-09-26 | 5 | 4220 | 0.048915 | 206.4208 | 0.57397 | 2422.1392 | BDL | BDL
4 | 26 SEP 19-6 | 2019-09-26 | 6 | 1420 | 0.053644 | 76.1752 | 0.35007 | 497.1057 | 0.39179 | 556.3413
5 | 8 OCT 19-1 | 2019-10-08 | 1 | 160 | 0.054431 | 8.7089 | 1.1009 | 176.1365 | 0.12598 | 20.1568
5 | 8 OCT 19-2 | 2019-10-08 | 2 | 370 | 0.055666 | 20.5965 | 0.59071 | 218.5617 | 0.76528 | 283.1541
5 | 8 OCT 19-3 | 2019-10-08 | 3 | 100 | 0.13905 | 13.9052 | 2.7534 | 275.3394 | 0.25589 | 25.5888
5 | 8 OCT 19-4 | 2019-10-08 | 4 | 90 | 0.19917 | 17.9254 | 0.7511 | 67.5988 | 0.44725 | 40.2523
5 | 8 OCT 19-5 | 2019-10-08 | 5 | 570 | 0.062255 | 35.4852 | 1.1412 | 650.4894 | 0.613 | 349.4114
5 | 8 OCT 19-6 | 2019-10-08 | 6 | 160 | 0.091079 | 14.5727 | 0.69108 | 110.5729 | 2.1436 | 342.977
5 | 23 OCT 19-1 | 2019-10-23 | 1 | 810 | 0.033224 | 26.9116 | 0.5876 | 475.9584 | 0.062373 | 50.5222
5 | 23 OCT 19-2 | 2019-10-23 | 2 | 910 | 0.045989 | 41.8503 | 0.48413 | 440.5538 | 0.25319 | 230.4059
5 | 23 OCT 19-3 | 2019-10-23 | 3 | 290 | 0.092315 | 26.7712 | 2.5868 | 750.1706 | BDL | BDL
5 | 23 OCT 19-4 | 2019-10-23 | 4 | 690 | 0.1442 | 99.4973 | 0.63624 | 439.0039 | 0.29982 | 206.876
5 | 23 OCT 19-5 | 2019-10-23 | 5 | 2380 | 0.022312 | 53.1027 | 0.53793 | 1280.2819 | BDL | BDL
5 | 23 OCT 19-6 | 2019-10-23 | 6 | 440 | 0.067814 | 29.838 | 0.43446 | 191.1605 | 0.49226 | 216.5933
5 | 5 NOV 19-1 | 2019-11-05 | 1 | 190 | BDL | BDL | 0.79973 | 151.9492 | BDL | BDL
5 | 5 NOV 19-2 | 2019-11-05 | 2 | 530 | 0.067608 | 35.8322 | 0.31339 | 166.0949 | BDL | BDL
5 | 5 NOV 19-3 | 2019-11-05 | 3 | 110 | 0.087167 | 9.5884 | 5.3921 | 593.1288 | 1.0634 | 116.9707
5 | 5 NOV 19-4 | 2019-11-05 | 4 | 350 | 0.059372 | 20.7803 | 0.85975 | 300.9124 | 0.10145 | 35.5087
5 | 5 NOV 19-5 | 2019-11-05 | 5 | 1210 | 0.080373 | 97.2514 | 0.60933 | 737.2933 | 0.10172 | 123.0849
5 | 5 NOV 19-6 | 2019-11-05 | 6 | 360 | 0.064931 | 23.3753 | 0.33615 | 121.0146 | 0.014938 | 5.3775
5 | 20 NOV 19-1 | 2019-11-20 | 1 | 150 | 0.035283 | 5.2925 | 0.31753 | 47.6289 | 0.54751 | 82.1264
5 | 20 NOV 19-2 | 2019-11-20 | 2 | 550 | 0.043107 | 23.7088 | 0.52345 | 287.8957 | 0.058061 | 31.9334
5 | 20 NOV 19-3 | 2019-11-20 | 3 | 120 | 0.11723 | 14.0673 | 3.8078 | 456.94 | BDL | BDL
5 | 20 NOV 19-4 | 2019-11-20 | 4 | 370 | 0.068431 | 25.3196 | 0.68901 | 254.9342 | 0.48552 | 179.6422
5 | 20 NOV 19-5 | 2019-11-20 | 5 | 1090 | 0.057313 | 62.4715 | 1.0284 | 1120.9763 | BDL | BDL
5 | 20 NOV 19-6 | 2019-11-20 | 6 | 480 | 0.040019 | 19.2089 | 0.68073 | 326.7518 | BDL | BDL
5 | 3 DEC 19-1 | 2019-12-03 | 1 | 6750 | 0.019635 | 132.5394 | 0.24095 | 1626.427 | BDL | BDL
5 | 3 DEC 19-2 | 2019-12-03 | 2 | 3160 | 0.020459 | 64.6505 | 0.18093 | 571.7546 | BDL | BDL
5 | 3 DEC 19-3 | 2019-12-03 | 3 | 8340 | 0.024577 | 204.9708 | 0.85665 | 7144.4224 | BDL | BDL
5 | 3 DEC 19-4 | 2019-12-03 | 4 | 2520 | 0.040842 | 102.9222 | 0.46239 | 1165.2348 | 0.15832 | 398.972
5 | 3 DEC 19-5 | 2019-12-03 | 5 | 5830 | 0.028077 | 163.6887 | 0.44687 | 2605.27 | 2.0223 | 11790.1405
5 | 3 DEC 19-6 | 2019-12-03 | 6 | 2750 | 0.20535 | 564.7077 | 0.59278 | 1630.1363 | 0.46126 | 1268.4725
5 | 17 DEC 19-1 | 2019-12-17 | 1 | 120 | 0.1967 | 23.6041 | 2.385 | 286.2016 | BDL | BDL
5 | 17 DEC 19-2 | 2019-12-17 | 2 | 550 | 0.048048 | 26.4266 | 0.55863 | 307.246 | BDL | BDL
5 | 17 DEC 19-3 | 2019-12-17 | 3 | 100 | 0.056902 | 5.6902 | 12.173 | 1217.2983 | 0.073423 | 7.3423
5 | 17 DEC 19-4 | 2019-12-17 | 4 | 440 | 0.045783 | 20.1447 | 0.72833 | 320.4664 | BDL | BDL
5 | 17 DEC 19-5 | 2019-12-17 | 5 | 580 | 0.049901 | 28.9428 | 2.5568 | 1482.9361 | BDL | BDL
5 | 17 DEC 19-6 | 2019-12-17 | 6 | 230 | 0.052784 | 12.1403 | 2.2153 | 509.5212 | BDL | BDL
5 | 31 DEC 19-1 | 2019-12-31 | 1 | 780 | 0.030548 | 23.8272 | 0.48309 | 376.8105 | BDL | BDL
5 | 31 DEC 19-2 | 2019-12-31 | 2 | 550 | 0.048666 | 26.7663 | 1.1909 | 654.9834 | 1.0046 | 552.5383
5 | 31 DEC 19-3 | 2019-12-31 | 3 | 640 | 0.11682 | 74.762 | 9.2642 | 5929.1013 | 0.35022 | 224.1411
5 | 31 DEC 19-4 | 2019-12-31 | 4 | 2130 | 0.04393 | 93.5719 | 0.41273 | 879.1051 | 0.17072 | 363.6339
5 | 31 DEC 19-5 | 2019-12-31 | 5 | 1350 | 0.072755 | 98.2194 | 2.2432 | 3028.3856 | BDL | BDL
5 | 31 DEC 19-6 | 2019-12-31 | 6 | 870 | 0.036313 | 31.5919 | 0.59588 | 518.4166 | 0.086091 | 74.8991
5 | 14 JAN 20-1 | 2020-01-14 | 1 | 760 | 0.055872 | 42.4628 | 0.98082 | 745.4223 | BDL | BDL
5 | 14 JAN 20-2 | 2020-01-14 | 2 | 600 | 0.075843 | 45.5061 | 1.1526 | 691.5552 | BDL | BDL
5 | 14 JAN 20-3 | 2020-01-14 | 3 | 450 | 0.038371 | 17.2672 | 5.3434 | 2404.5502 | BDL | BDL
5 | 14 JAN 20-4 | 2020-01-14 | 4 | 880 | 0.039195 | 34.4916 | 0.45101 | 396.8907 | BDL | BDL
5 | 14 JAN 20-5 | 2020-01-14 | 5 | 1000 | 0.047225 | 47.2247 | 2.1543 | 2154.2576 | 2.6565 | 2656.5031
5 | 14 JAN 20-6 | 2020-01-14 | 6 | 860 | 0.026842 | 23.0838 | 0.64245 | 552.5037 | BDL | BDL
5 | 28 JAN 20-1 | 2020-01-28 | 1 | 6920 | 0.021283 | 147.2755 | 0.26786 | 1853.5662 | BDL | BDL
5 | 28 JAN 20-2 | 2020-01-28 | 2 | 4150 | 0.024165 | 100.285 | 0.47585 | 1974.7645 | BDL | BDL
5 | 28 JAN 20-3 | 2020-01-28 | 3 | 4200 | 0.022724 | 95.44 | 2.6406 | 11090.5348 | 0.020867 | 87.6416
5 | 28 JAN 20-4 | 2020-01-28 | 4 | 2450 | 0.03343 | 81.9037 | 0.71385 | 1748.9225 | 0.018172 | 44.521
5 | 28 JAN 20-5 | 2020-01-28 | 5 | 1410 | 0.037754 | 53.2328 | 1.0222 | 1441.316 | 0.10064 | 141.9094
5 | 28 JAN 20-6 | 2020-01-28 | 6 | 1030 | 0.029518 | 30.4037 | 0.63313 | 652.1272 | 1.1302 | 1164.1177
6 | 11 FEB 20-1 | 2020-02-11 | 1 | 60 | 0.11855 | 7.1128 | 3.3144 | 198.8619 | 0.263 | 15.78
6 | 11 FEB 20-2 | 2020-02-11 | 2 | 150 | 0.077853 | 11.678 | 2.1231 | 318.4608 | 0.017 | 2.55
6 | 11 FEB 20-3 | 2020-02-11 | 3 | 10 | 0.037159 | 0.37159 | 3.3063 | 33.0628 | 1.025 | 10.25
6 | 11 FEB 20-4 | 2020-02-11 | 4 | 200 | 0.04487 | 8.9739 | 0.98528 | 197.0557 | 0.049 | 9.8
6 | 11 FEB 20-5 | 2020-02-11 | 5 | 180 | 0.08385 | 15.0931 | 1.649 | 296.8278 | 2.147 | 386.46
6 | 11 FEB 20-6 | 2020-02-11 | 6 | 330 | 0.045726 | 15.0897 | 3.1035 | 1024.1478 | 5.318 | 1754.94
6 | 25 FEB 20-1 | 2020-02-25 | 1 | 490 | 0.042514 | 20.8316 | 0.18341 | 89.8712 | BDL | BDL
6 | 25 FEB 20-2 | 2020-02-25 | 2 | 930 | 0.03566 | 33.1636 | 0.67361 | 626.4607 | BDL | BDL
6 | 25 FEB 20-3 | 2020-02-25 | 3 | 550 | 0.044013 | 24.2071 | 2.12 | 1165.9788 | 0.014 | 7.7
6 | 25 FEB 20-4 | 2020-02-25 | 4 | 1210 | 0.022809 | 27.5989 | 0.41047 | 496.6707 | 0.016 | 19.36
6 | 25 FEB 20-5 | 2020-02-25 | 5 | 680 | 0.04594 | 31.2395 | 0.39679 | 269.8144 | BDL | BDL
6 | 25 FEB 20-6 | 2020-02-25 | 6 | 1950 | 0.039301 | 76.6367 | 0.2873 | 560.2327 | BDL | BDL
6 | 10 MAR 20-1 | 2020-03-10 | 1 | 460 | 0.051723 | 23.7927 | 0.21203 | 97.5322 | 0.072 | 33.12
6 | 10 MAR 20-2 | 2020-03-10 | 2 | 770 | 0.026236 | 20.2016 | 0.45962 | 353.9046 | 0.11 | 84.7
6 | 10 MAR 20-3 | 2020-03-10 | 3 | 140 | 0.082779 | 11.5891 | 7.119 | 996.6652 | 4.139 | 579.46
6 | 10 MAR 20-4 | 2020-03-10 | 4 | 580 | 0.045084 | 26.1486 | 0.42478 | 246.3722 | BDL | BDL
6 | 10 MAR 20-5 | 2020-03-10 | 5 | 380 | 0.11234 | 42.6878 | 0.352 | 133.7584 | 0.637 | 242.06
6 | 10 MAR 20-6 | 2020-03-10 | 6 | 1010 | 0.032661 | 32.9879 | 0.54235 | 547.7773 | 0.012 | 12.12
6 | 20 MAR 20-1 | 2020-03-20 | 1 | 460 | 0.030948 | 14.236 | 0.25993 | 119.5665 | 0.04 | 18.4
6 | 20 MAR 20-2 | 2020-03-20 | 2 | 2520 | 0.042085 | 106.0547 | 0.17159 | 432.4094 | 0.884 | 2227.68
6 | 20 MAR 20-3 | 2020-03-20 | 3 | 980 | 0.033304 | 32.6377 | 1.6043 | 1572.1679 | 4.97 | 4870.6
6 | 20 MAR 20-4 | 2020-03-20 | 4 | 1100 | 0.047011 | 51.7125 | 0.62447 | 686.9159 | 0.577 | 634.7
6 | 20 MAR 20-5 | 2020-03-20 | 5 | 950 | 0.023666 | 22.4824 | 0.25619 | 243.3849 | BDL | BDL
6 | 20 MAR 20-6 | 2020-03-20 | 6 | 1000 | 0.02131 | 21.3097 | 0.32898 | 328.9785 | BDL | BDL
6 | 15 APR 20-1 | 2020-04-15 | 1 | 3950 | 0.021952 | 86.7115 | 0.33396 | 1319.1231 | BDL | BDL
6 | 15 APR 20-2 | 2020-04-15 | 2 | 9260 | 0.01724 | 159.6454 | 0.20705 | 1917.2817 | 0.026 | 240.76
6 | 15 APR 20-3 | 2020-04-15 | 3 | 1360 | 0.0408 | 55.4882 | 3.7119 | 5048.1531 | 0.025 | 34
6 | 15 APR 20-4 | 2020-04-15 | 4 | 2060 | 0.039087 | 80.5186 | 0.73955 | 1523.4827 | 0.234 | 482.04
6 | 15 APR 20-5 | 2020-04-15 | 5 | 2750 | 0.04487 | 123.3912 | 0.44469 | 1222.8875 | 0.077 | 211.75
6 | 15 APR 20-6 | 2020-04-15 | 6 | 6930 | BDL | BDL | 0.17719 | 1227.9252 | BDL | BDL
6 | 29 APR 20-1 | 2020-04-29 | 1 | 50 | 0.062861 | 3.143 | 1.6509 | 82.5455 | 0.07 | 3.5
6 | 29 APR 20-2 | 2020-04-29 | 2 | 260 | 0.017883 | 4.6495 | 1.343 | 349.1741 | BDL | BDL
6 | 29 APR 20-3 | 2020-04-29 | 3 | 20 | 0.18837 | 3.7674 | 8.3831 | 167.6623 | 0.159 | 3.18
6 | 29 APR 20-4 | 2020-04-29 | 4 | 50 | 0.048082 | 2.4041 | 3.7523 | 187.6156 | 0.082 | 4.1
6 | 29 APR 20-5 | 2020-04-29 | 5 | 290 | 0.044227 | 12.8258 | 0.72089 | 209.0587 | 0.108 | 31.32
6 | 29 APR 20-6 | 2020-04-29 | 6 | 190 | 0.064788 | 12.3098 | 0.77999 | 148.1981 | 0.369 | 70.11
6 | 12 MAY 20-1 | 2020-05-12 | 1 | 3460 | 0.022809 | 78.9191 | 0.32027 | 1108.1319 | BDL | BDL
6 | 12 MAY 20-2 | 2020-05-12 | 2 | 2780 | BDL | BDL | 0.67361 | 1872.646 | 0.02 | 55.6
6 | 12 MAY 20-3 | 2020-05-12 | 3 | 950 | 0.038016 | 36.115 | 4.7327 | 4496.0829 | BDL | BDL
6 | 12 MAY 20-4 | 2020-05-12 | 4 | 750 | 0.030091 | 22.5683 | 2.8596 | 2144.7155 | 0.343 | 257.25
6 | 12 MAY 20-5 | 2020-05-12 | 5 | 2260 | 0.016384 | 37.0269 | 0.5747 | 1298.8269 | 0.022 | 49.72
6 | 12 MAY 20-6 | 2020-05-12 | 6 | 500 | 0.042942 | 21.471 | 0.34577 | 172.8874 | 0.515 | 257.5
6 | 1 JUNE 20-1 | 2020-06-01 | 1 | 540 | 0.024094 | 13.0108 | 0.50441 | 272.3795 | BDL | BDL
6 | 1 JUNE 20-2 | 2020-06-01 | 2 | 990 | 0.018097 | 17.9161 | 0.64375 | 637.3161 | 0.026 | 25.74
6 | 1 JUNE 20-3 | 2020-06-01 | 3 | 200 | 0.06179 | 12.358 | 7.2304 | 1446.0781 | 0.012 | 2.4
6 | 1 JUNE 20-4 | 2020-06-01 | 4 | 150 | 0.05258 | 7.887 | 5.3983 | 809.7525 | 0.078 | 11.7
6 | 1 JUNE 20-5 | 2020-06-01 | 5 | 950 | 0.050867 | 48.3233 | 0.5268 | 500.4615 | BDL | BDL
6 | 1 JUNE 20-6 | 2020-06-01 | 6 | 510 | 0.032875 | 16.7665 | 0.058372 | 29.7695 | 0.05 | 25.5
7 | 16JUN20 1 | 2020-06-16 | 1 | 690 | 0.065 | 44.85 | 0.66502 | 458.8604 | BDL | BDL
7 | 16JUN20 2 | 2020-06-16 | 2 | 970 | 0.018 | 17.46 | 1.4261 | 1383.3262 | BDL | BDL
7 | 16JUN20 3 | 2020-06-16 | 3 | 460 | 0.065 | 29.9 | 9.4449 | 4344.6316 | 0.05 | 23
7 | 16JUN20 4 | 2020-06-16 | 4 | 920 | 0.052 | 47.84 | 3.4184 | 3144.8858 | 0.159 | 146.28
7 | 16JUN20 5 | 2020-06-16 | 5 | 670 | 0.058 | 38.86 | 1.4274 | 956.3593 | BDL | BDL
7 | 16JUN20 6 | 2020-06-16 | 6 | 410 | 0.068 | 27.88 | 0.61633 | 252.695 | 0.274 | 112.34
7 | 30JUN20 1 | 2020-06-30 | 1 | 130 | 0.062 | 8.06 | 0.75571 | 98.2421 | BDL | BDL
7 | 30JUN20 2 | 2020-06-30 | 2 | 47 | 0.047 | 2.209 | 1.1081 | 52.0827 | BDL | BDL
7 | 30JUN20 3 | 2020-06-30 | 3 | 140 | 0.107 | 14.98 | 8.7632 | 1226.8548 | 2.643 | 370.02
7 | 30JUN20 4 | 2020-06-30 | 4 | 550 | 0.113 | 62.15 | 1.4649 | 805.6872 | 0.167 | 91.85
7 | 30JUN20 5 | 2020-06-30 | 5 | 120 | 0.113 | 13.56 | 1.9388 | 232.6583 | 2.038 | 244.56
7 | 30JUN20 6 | 2020-06-30 | 6 | 430 | 0.054 | 23.22 | 0.86988 | 374.05 | 0.6 | 258
7 | 14JUL20 1 | 2020-07-14 | 1 | 830 | 0.056 | 46.48 | 0.30224 | 250.8595 | 0.023 | 19.09
7 | 14JUL20 2 | 2020-07-14 | 2 | 1060 | 0.036 | 38.16 | 0.80289 | 851.0599 | BDL | BDL
7 | 14JUL20 3 | 2020-07-14 | 3 | 1070 | 0.055 | 58.85 | 4.1876 | 4480.7691 | 0.067 | 71.69
7 | 14JUL20 4 | 2020-07-14 | 4 | 1390 | 0.057 | 79.23 | 1.489 | 2069.7286 | 0.039 | 54.21
7 | 14JUL20 5 | 2020-07-14 | 5 | 680 | 0.065 | 44.2 | 1.3173 | 895.7777 | 0.155 | 105.4
7 | 14JUL20 6 | 2020-07-14 | 6 | 1210 | 0.045 | 54.45 | 0.45928 | 555.7346 | 0.242 | 292.82
7 | 28JUL20 1 | 2020-07-28 | 1 | 130 | 0.068 | 8.84 | 0.87548 | 113.813 | BDL | BDL
7 | 28JUL20 2 | 2020-07-28 | 2 | 630 | 0.056 | 35.28 | 0.4386 | 276.3206 | BDL | BDL
7 | 28JUL20 3 | 2020-07-28 | 3 | 300 | 0.109 | 32.7 | 13.2193 | 3965.7906 | 0.019 | 5.7
7 | 28JUL20 4 | 2020-07-28 | 4 | 300 | 0.15 | 45 | 2.1624 | 648.729 | 0.352 | 105.6
7 | 28JUL20 5 | 2020-07-28 | 5 | 120 | 0.131 | 15.72 | 2.0855 | 250.2628 | 0.288 | 34.56
7 | 28JUL20 6 | 2020-07-28 | 6 | 630 | 0.082 | 51.66 | 0.61633 | 388.2874 | 0.207 | 130.41
7 | 11AUG20 1 | 2020-08-11 | 1 |  | 0.035 | 0 | 0.44614 | 0 | BDL | BDL
7 | 11AUG20 2 | 2020-08-11 | 2 | 2560 | BDL | BDL | 0.14541 | 372.2533 | BDL | BDL
7 | 11AUG20 3 | 2020-08-11 | 3 | 1980 | 0.029 | 57.42 | 1.681 | 3328.2938 | BDL | BDL
7 | 11AUG20 4 | 2020-08-11 | 4 | 1140 | 0.054 | 61.56 | 0.53016 | 604.3817 | 0.016 | 18.24
7 | 11AUG20 5 | 2020-08-11 | 5 | 1100 | 0.024 | 26.4 | 0.36234 | 398.5782 | BDL | BDL
7 | 11AUG20 6 | 2020-08-11 | 6 | 1420 | 0.03 | 42.6 | 0.22857 | 324.5627 | 0.106 | 150.52
7 | 31AUG20 1 | 2020-08-31 | 1 | 260 | 0.069 | 17.94 | 1.5058 | 391.5123 | 0.347 | 90.22
7 | 31AUG20 2 | 2020-08-31 | 2 | 2010 | BDL | BDL | 0.27876 | 560.3059 | BDL | BDL
7 | 31AUG20 3 | 2020-08-31 | 3 | 2080 | 0.035 | 72.8 | 2.7928 | 5808.9444 | 0.229 | 476.32
7 | 31AUG20 4 | 2020-08-31 | 4 | 2270 | 0.071 | 161.17 | 0.76411 | 1734.5304 | 0.119 | 270.13
7 | 31AUG20 5 | 2020-08-31 | 5 | 570 | 0.036 | 20.52 | 1.048 | 597.3826 | BDL | BDL
7 | 31AUG20 6 | 2020-08-31 | 6 | 2350 | 0.043 | 101.05 | 1.6097 | 3782.6799 | 0.07 | 164.5
7 | 8SEP20 1 | 2020-09-08 | 1 | 220 | 0.043 | 9.46 | 0.82658 | 181.8483 | 0.013 | 2.86
7 | 8SEP20 2 | 2020-09-08 | 2 | 1880 | 0.012 | 22.56 | 0.21758 | 409.0478 | BDL | BDL
7 | 8SEP20 3 | 2020-09-08 | 3 | 1350 | 0.031 | 41.85 | 1.6105 | 2174.1922 | 0.107 | 144.45
7 | 8SEP20 4 | 2020-09-08 | 4 | 1260 | 0.067 | 84.42 | 0.62236 | 784.1749 | 0.102 | 128.52
7 | 8SEP20 5 | 2020-09-08 | 5 | 270 | 0.057 | 15.39 | 1.3729 | 370.6829 | 0.018 | 4.86
7 | 8SEP20 6 | 2020-09-08 | 6 | 930 | 0.036 | 33.48 | 0.49526 | 460.5924 | 0.01 | 9.3
7 | 22SEP20 1 | 2020-09-22 | 1 | 16 | 0.063 | 1.008 | 0.66265 | 10.6023 | 0.186 | 2.976
7 | 22SEP20 2 | 2020-09-22 | 2 | 640 | 0.011 | 7.04 | 0.040931 | 26.1956 | BDL | BDL
7 | 22SEP20 3 | 2020-09-22 | 3 | 260 | 0.238 | 61.88 | 2.7421 | 712.9556 | BDL | BDL
7 | 22SEP20 4 | 2020-09-22 | 4 | 530 | 0.099 | 52.47 | 0.97803 | 518.3542 | BDL | BDL
7 | 22SEP20 5 | 2020-09-22 | 5 | 25 | 0.151 | 3.775 | 0.31021 | 7.7553 | 0.126 | 3.15
7 | 22SEP20 6 | 2020-09-22 | 6 | 250 | 0.073 | 18.25 | 1.0435 | 260.8789 | BDL | BDL
7 | 6OCT20 1 | 2020-10-06 | 1 | 8200 | 0.018 | 147.6 | 0.34425 | 2822.835 | 0.145 | 1189
7 | 6OCT20 2 | 2020-10-06 | 2 | 1760 | 0.015 | 26.4 | 0.28458 | 500.8531 | BDL | BDL
7 | 6OCT20 3 | 2020-10-06 | 3 | 4770 | 0.023 | 109.71 | 0.73093 | 3486.5597 | 0.109 | 519.93
7 | 6OCT20 4 | 2020-10-06 | 4 | 5000 | 0.038 | 190 | 1.0332 | 5165.8768 | 0.103 | 515
7 | 6OCT20 5 | 2020-10-06 | 5 | 670 | 0.116 | 77.72 | 1.0347 | 693.2378 | 0.016 | 10.72
7 | 6OCT20 6 | 2020-10-06 | 6 | 2090 | 0.044 | 91.96 | 2.3878 | 4990.4265 | 0.087 | 181.83
7 | 20OCT20 1 | 2020-10-20 | 1 | 1000 | 0.081 | 81 | 1.6736 | 1673.6321 | BDL | BDL
7 | 20OCT20 2 | 2020-10-20 | 2 | 1470 | BDL | BDL | BDL | BDL | BDL | BDL
7 | 20OCT20 3 | 2020-10-20 | 3 | 1490 | 0.019 | 28.31 | 1.5844 | 2360.8251 | BDL | BDL
7 | 20OCT20 4 | 2020-10-20 | 4 | 1060 | 0.025 | 26.5 | 1.8595 | 1971.1159 | BDL | BDL
7 | 20OCT20 5 | 2020-10-20 | 5 | 750 | 0.082 | 61.5 | 1.0657 | 799.2783 | 0.024 | 18
7 | 20OCT20 6 | 2020-10-20 | 6 | 880 | 0.055 | 48.4 | 1.7848 | 1570.6161 | 0.018 | 15.84
8 | 4NOV20 1 | 2020-11-04 | 1 | 360 | 0.068 | 24.48 | 1.812 | 652.3127 | 0.791 | 284.76
8 | 4NOV20 2 | 2020-11-04 | 2 | 450 | 0.024 | 10.8 | 0.40054 | 180.2429 | 0.015 | 6.75
8 | 4NOV20 3 | 2020-11-04 | 3 | 18 | 0.083 | 1.494 | 3.5363 | 63.654 | 0.012 | 0.216
8 | 4NOV20 4 | 2020-11-04 | 4 | 330 | 0.056 | 18.48 | 3.3167 | 1094.4967 | 0.041 | 13.53
8 | 4NOV20 5 | 2020-11-04 | 5 | 210 | 0.165 | 34.65 | 0.09354 | 19.6434 | 0.342 | 71.82
8 | 4NOV20 6 | 2020-11-04 | 6 | 320 | 0.113 | 36.16 | 3.0244 | 967.7961 | 0.019 | 6.08
8 | 17NOV20 1 | 2020-11-17 | 1 |  | 0.013 | 0 | 0.33489 | 0 | BDL | BDL
8 | 17NOV20 2 | 2020-11-17 | 2 | 2260 | BDL | BDL | 0.11279 | 254.9143 | BDL | BDL
8 | 17NOV20 3 | 2020-11-17 | 3 | 3120 | 0.016 | 49.92 | 0.96466 | 3009.7421 | BDL | BDL
8 | 17NOV20 4 | 2020-11-17 | 4 | 2650 | 0.023 | 60.95 | 0.21877 | 579.7289 | BDL | BDL
8 | 17NOV20 5 | 2020-11-17 | 5 | 580 | 0.034 | 19.72 | 0.4956 | 287.4456 | BDL | BDL
8 | 17NOV20 6 | 2020-11-17 | 6 | 3840 | 0.011 | 42.24 | 0.18405 | 706.7449 | 0.011 | 42.24
8 | 1DEC20 1 | 2020-12-01 | 1 | 2170 | 0.065 | 141.05 | 0.97952 | 2125.5545 | 0.386 | 837.62
8 | 1DEC20 2 | 2020-12-01 | 2 | 1680 | 0.003 | 5.04 | 0.31503 | 529.2582 | BDL | BDL
8 | 1DEC20 3 | 2020-12-01 | 3 | 810 | 0.027 | 21.87 | 2.2785 | 1845.5587 | 0.047 | 38.07
8 | 1DEC20 4 | 2020-12-01 | 4 | 930 | 0.042 | 39.06 | 0.40266 | 374.4758 | BDL | BDL
8 | 1DEC20 5 | 2020-12-01 | 5 | 370 | 0.029 | 10.73 | 1.4224 | 526.2716 | 0.015 | 5.55
8 | 1DEC20 6 | 2020-12-01 | 6 | 870 | 0.03 | 26.1 | 0.50591 | 440.1374 | BDL | BDL
8 | 15DEC20 1 | 2020-12-15 | 1 | 510 | 0.103 | 52.53 | 1.8711 | 954.2639 | 0.42 | 214.2
8 | 15DEC20 2 | 2020-12-15 | 2 | 250 | 0.164 | 41 | 2.5786 | 644.6612 | 0.691 | 172.75
8 | 15DEC20 3 | 2020-12-15 | 3 | 340 | 0.084 | 28.56 | 4.9896 | 1696.4691 | 0.013 | 4.42
8 | 15DEC20 4 | 2020-12-15 | 4 | 210 | 0.074 | 15.54 | 0.64887 | 136.2623 | 0.016 | 3.36
8 | 15DEC20 5 | 2020-12-15 | 5 | 160 | 0.053 | 8.48 | 1.6742 | 267.8674 | 0.035 | 5.6
8 | 15DEC20 6 | 2020-12-15 | 6 | 410 | 0.018 | 7.38 | 4.3191 | 1770.8176 | BDL | BDL
8 | 29DEC20 1 | 2020-12-29 | 1 | 1550 | 0.065 | 100.75 | 0.74847 | 1160.1325 | 0.202 | 313.1
8 | 29DEC20 2 | 2020-12-29 | 2 | 390 | 0.019 | 7.41 | 2.1511 | 838.9366 | 0.014 | 5.46
8 | 29DEC20 3 | 2020-12-29 | 3 | 690 | 0.039 | 26.91 | 4.2991 | 2966.3483 | -0.002 | -1.38
8 | 29DEC20 4 | 2020-12-29 | 4 | 560 | 0.027 | 15.12 | 0.18541 | 103.8311 | BDL | BDL
8 | 29DEC20 5 | 2020-12-29 | 5 | 620 | 0.037 | 22.94 | 1.1907 | 738.2362 | BDL | BDL
8 | 29DEC20 6 | 2020-12-29 | 6 | 950 | 0.02 | 19 | 0.89053 | 845.9999 | BDL | BDL
8 | 12JAN21 1 | 2021-01-12 | 1 | 340 | 0.089 | 30.26 | 1.3041 | 443.3953 | BDL | BDL
8 | 12JAN21 2 | 2021-01-12 | 2 | 250 | 0.021 | 5.25 | 2.1781 | 544.5263 | BDL | BDL
8 | 12JAN21 3 | 2021-01-12 | 3 | 300 | 0.014 | 4.2 | 4.1849 | 1255.4691 | BDL | BDL
8 | 12JAN21 4 | 2021-01-12 | 4 | 640 | 0.027 | 17.28 | 0.38235 | 244.7022 | BDL | BDL
8 | 12JAN21 5 | 2021-01-12 | 5 | 410 | 0.054 | 22.14 | 1.0377 | 425.4711 | 0.029 | 11.89
8 | 12JAN21 6 | 2021-01-12 | 6 | 300 | 0.027 | 8.1 | 0.69147 | 207.4408 | BDL | BDL
8 | 26JAN21 1 | 2021-01-26 | 1 | 100 | 0.193 | 19.3 | 3.8173 | 381.7256 | BDL | BDL
8 | 26JAN21 2 | 2021-01-26 | 2 | 180 | 0.031 | 5.58 | 2.2181 | 399.2632 | 0.02 | 3.6
8 | 26JAN21 3 | 2021-01-26 | 3 | 60 | 0.046 | 2.76 | 7.3522 | 441.1334 | 0.083 | 4.98
8 | 26JAN21 4 | 2021-01-26 | 4 | 70 | 0.081 | 5.67 | 2.0574 | 144.02 | 0.374 | 26.18
8 | 26JAN21 5 | 2021-01-26 | 5 | 140 | 0.122 | 17.08 | 1.1229 | 157.2111 | 1.319 | 184.66
8 | 26JAN21 6 | 2021-01-26 | 6 | 270 | 0.033 | 8.91 | 3.0332 | 818.9521 | 0.02 | 5.4
8 | 9FEB21 1 | 2021-02-09 | 1 | 6410 | 0.021 | 134.61 | 0.58247 | 3733.6032 | 0.112 | 717.92
8 | 9FEB21 2 | 2021-02-09 | 2 | 940 | 0.012 | 11.28 | 1.2109 | 1138.215 | BDL | BDL
8 | 9FEB21 3 | 2021-02-09 | 3 | 1600 | 0.027 | 43.2 | 1.3159 | 2105.4866 | 0.067 | 107.2
8 | 9FEB21 4 | 2021-02-09 | 4 | 2170 | 0.069 | 149.73 | 0.63932 | 1387.3183 | 0.047 | 101.99
8 | 9FEB21 5 | 2021-02-09 | 5 | 820 | 0.031 | 25.42 | 1.0875 | 891.7178 | 0.016 | 13.12
8 | 9FEB21 6 | 2021-02-09 | 6 | 2560 | 0.026 | 66.56 | 0.72437 | 1854.3806 | 0.094 | 240.64
8 | 23FEB21 1 | 2021-02-23 | 1 | 180 | 0.11 | 19.8 | 6.3354 | 1140.3739 | 0.156 | 28.08
8 | 23FEB21 2 | 2021-02-23 | 2 | 210 | 0.04 | 8.4 | 0.55093 | 115.6956 | 0.044 | 9.24
8 | 23FEB21 3 | 2021-02-23 | 3 | 1520 | 0.015 | 22.8 | 0.62446 | 949.1791 | BDL | BDL
8 | 23FEB21 4 | 2021-02-23 | 4 | 360 | 0.103 | 37.08 | 1.0753 | 387.1197 | 0.032 | 11.52
8 | 23FEB21 5 | 2021-02-23 | 5 | 370 | 0.051 | 18.87 | 0.89295 | 330.3922 | 0.034 | 12.58
8 | 23FEB21 6 | 2021-02-23 | 6 | 1070 | 0.013 | 13.91 | 0.94404 | 1010.1257 | BDL | BDL
9 | 9MAR21 1 | 2021-03-09 | 1 | 80 | 0.12 | 9.6 | 12.6073 | 1008.5806 | 0.052 | 4.16
9 | 9MAR21 2 | 2021-03-09 | 2 | 55 | 0.038 | 2.09 | 0.69654 | 38.3095 | 0.068 | 3.74
9 | 9MAR21 3 | 2021-03-09 | 3 | 310 | 0.027 | 8.37 | 2.7074 | 839.2952 | BDL | BDL
9 | 9MAR21 4 | 2021-03-09 | 4 | 100 | 0.164 | 16.4 | 1.5806 | 158.0641 | 0.055 | 5.5
9 | 9MAR21 5 | 2021-03-09 | 5 | 140 | 0.028 | 3.92 | 0.84189 | 117.8647 | BDL | BDL
9 | 9MAR21 6 | 2021-03-09 | 6 | 420 | BDL | BDL | 0.95716 | 402.0059 | BDL | BDL
9 | 23MAR21 1 | 2021-03-23 | 1 | 530 | 0.212 | 112.36 | 7.0074 | 3713.9352 | 1.121 | 594.13
9 | 23MAR21 2 | 2021-03-23 | 2 | 220 | 0.143 | 31.46 | 4.3618 | 959.606 | 0.279 | 61.38
9 | 23MAR21 3 | 2021-03-23 | 3 | 240 | 0.049 | 11.76 | 9.8792 | 2371.0069 | 0.016 | 3.84
9 | 23MAR21 4 | 2021-03-23 | 4 | 270 | 0.2 | 54 | 3.3771 | 911.829 | 0.436 | 117.72
9 | 23MAR21 5 | 2021-03-23 | 5 | 390 | 0.122 | 47.58 | 0.96015 | 374.4588 | 0.065 | 25.35
9 | 23MAR21 6 | 2021-03-23 | 6 | 400 | 0.02 | 8 | 4.7823 | 1912.9367 | BDL | BDL
9 | 6APR21 1 | 2021-04-06 | 1 | 690 | 0.109 | 75.21 | 4.566 | 3150.5614 | 0.02 | 13.8
9 | 6APR21 2 | 2021-04-06 | 2 | 340 | 0.045 | 15.3 | 6.4979 | 2209.2722 | 0.037 | 12.58
9 | 6APR21 3 | 2021-04-06 | 3 | 350 | 0.029 | 10.15 | 5.5793 | 1952.7634 | 0.105 | 36.75
9 | 6APR21 4 | 2021-04-06 | 4 | 500 | 0.104 | 52 | 4.7085 | 2354.2708 | BDL | BDL
9 | 6APR21 5 | 2021-04-06 | 5 | 370 | 0.054 | 19.98 | 0.87842 | 325.0142 | 0.172 | 63.64
9 | 6APR21 6 | 2021-04-06 | 6 | 660 | 0.019 | 12.54 | 2.782 | 1836.0887 | 0.199 | 131.34
9 | 20APR21 1 | 2021-04-20 | 1 | 560 | 0.124 | 69.44 | 2.8387 | 1589.665 | 0.023 | 12.88
9 | 20APR21 2 | 2021-04-20 | 2 | 250 | 0.059 | 14.75 | 3.253 | 813.2616 | 0.057 | 14.25
9 | 20APR21 3 | 2021-04-20 | 3 | 280 | 0.02 | 5.6 | 4.5567 | 1275.8899 | 0.027 | 7.56
9 | 20APR21 4 | 2021-04-20 | 4 | 520 | 0.064 | 33.28 | 1.9393 | 1008.4429 | 0.034 | 17.68
9 | 20APR21 5 | 2021-04-20 | 5 | 260 | 0.047 | 12.22 | 1.3086 | 340.2473 | 0.033 | 8.58
9 | 20APR21 6 | 2021-04-20 | 6 | 450 | 0.024 | 10.8 | 1.0313 | 464.0654 | BDL | BDL
9 | 6MAY21 1 | 2021-05-06 | 1 | 590 | 0.205 | 120.95 | 2.8296 | 1669.438 | 1.212 | 715.08
9 | 6MAY21 2 | 2021-05-06 | 2 | 400 | 0.022 | 8.8 | 4.2196 | 1687.8537 | BDL | BDL
9 | 6MAY21 3 | 2021-05-06 | 3 | 520 | BDL | BDL | 8.4415 | 4389.5871 | BDL | BDL
9 | 6MAY21 4 | 2021-05-06 | 4 | 220 | 0.114 | 25.08 | 10.1049 | 2223.0861 | BDL | BDL
9 | 6MAY21 5 | 2021-05-06 | 5 | 310 | 0.059 | 18.29 | 2.4387 | 755.9968 | BDL | BDL
9 | 6MAY21 6 | 2021-05-06 | 6 | 790 | 0.021 | 16.59 | 3.5649 | 2816.242 | 0.019 | 15.01
9 | 18MAY21 1 | 2021-05-18 | 1 | 110 | 0.417 | 45.87 | 4.2092 | 463.0071 | 0.116 | 12.76
9 | 18MAY21 2 | 2021-05-18 | 2 | 210 | 0.163 | 34.23 | 4.2319 | 888.7009 | 0.074 | 15.54
9 | 18MAY21 3 | 2021-05-18 | 3 | 330 | 0.02 | 6.6 | 7.3339 | 2420.191 | 0.074 | 24.42
9 | 18MAY21 4 | 2021-05-18 | 4 | 190 | 0.092 | 17.48 | 4.5162 | 858.0746 | 0.025 | 4.75
9 | 18MAY21 5 | 2021-05-18 | 5 | 120 | 0.058 | 6.96 | 1.2455 | 149.4566 | 0.044 | 5.28
9 | 18MAY21 6 | 2021-05-18 | 6 | 290 | 0.099 | 28.71 | 2.2326 | 647.4447 | 0.15 | 43.5
9 | 2JUN21 1 | 2021-06-06 | 1 | 2470 | 0.091 | 224.77 | 0.70582 | 1743.3685 | 0.174 | 429.78
9 | 2JUN21 2 | 2021-06-06 | 2 | 1540 | 0.071 | 109.34 | 2.4029 | 3700.5 | 0.01 | 15.4
9 | 2JUN21 3 | 2021-06-06 | 3 | 2670 | 0.017 | 45.39 | 2.6293 | 7020.1311 | BDL | BDL
9 | 2JUN21 4 | 2021-06-06 | 4 | 4480 | 0.055 | 246.4 | 1.996 | 8942.2951 | 1.432 | 6415.36
9 | 2JUN21 5 | 2021-06-06 | 5 | 1280 | 0.085 | 108.8 | 1.2125 | 1552.0493 | 0.026 | 33.28
9 | 2JUN21 6 | 2021-06-06 | 6 | 3770 | 0.03 | 113.1 | BDL | BDL | BDL | BDL
9 | 15JUN21 1 | 2021-06-15 | 1 |  | 0.011 | 0 | 0.43502 | 0 | 0.103 | 0
9 | 15JUN21 2 | 2021-06-15 | 2 | 1420 | 0.051 | 72.42 | 0.3425 | 486.3567 | 0.01 | 14.2
9 | 15JUN21 3 | 2021-06-15 | 3 | 910 | 0.02 | 18.2 | 2.2037 | 2005.3456 | BDL | BDL
9 | 15JUN21 4 | 2021-06-15 | 4 | 4340 | 0.028 | 121.52 | 0.41945 | 1820.4066 | 0.017 | 73.78
9 | 15JUN21 5 | 2021-06-15 | 5 | 1960 | 0.028 | 54.88 | 0.44729 | 876.6923 | 0.036 | 70.56
9 | 15JUN21 6 | 2021-06-15 | 6 | 3620 | 0.033 | 119.46 | BDL | BDL | 0.178 | 644.36
9 | 29JUN21 1 | 2021-06-29 | 1 | 520 | 0.051 | 26.52 | 0.53337 | 277.351 | 0.023 | 11.96
9 | 29JUN21 2 | 2021-06-29 | 2 | 1160 | 0.046 | 53.36 | 0.67109 | 778.4617 | 0.043 | 49.88
9 | 29JUN21 3 | 2021-06-29 | 3 | 1080 | 0.012 | 12.96 | 3.2423 | 3501.6497 | 0.011 | 11.88
9 | 29JUN21 4 | 2021-06-29 | 4 | 1680 | 0.055 | 92.4 | 0.49579 | 832.9331 | 0.042 | 70.56
9 | 29JUN21 5 | 2021-06-29 | 5 | 470 | 0.062 | 29.14 | 1.0703 | 503.0538 | 0.018 | 8.46
9 | 29JUN21 6 | 2021-06-29 | 6 | 2200 | 0.041 | 90.2 | BDL | BDL | 0.102 | 224.4
10 | 13JUL21 1 | 2021-07-13 | 1 | 30 | 0.117 | 3.51 | 0.8304 | 24.9119 | BDL | BDL
10 | 13JUL21 2 | 2021-07-13 | 2 | 220 | 0.22 | 48.4 | 2.9046 | 639.0045 | 0.086 | 18.92
10 | 13JUL21 3 | 2021-07-13 | 3 | 610 | 0.013 | 7.93 | 3.9557 | 2412.9832 | BDL | BDL
10 | 13JUL21 4 | 2021-07-13 | 4 | 340 | 0.031 | 10.54 | 0.66196 | 225.0652 | BDL | BDL
10 | 13JUL21 5 | 2021-07-13 | 5 | 50 | 0.127 | 6.35 | 0.33337 | 16.6684 | 0.109 | 5.45
10 | 13JUL21 6 | 2021-07-13 | 6 | 630 | 0.053 | 33.39 | 0.10334 | 65.106 | 0.035 | 22.05
10 | 27JUL21 1 | 2021-07-27 | 1 | 400 | 0.046 | 18.4 | 0.67419 | 269.6756 | 0.023 | 9.2
10 | 27JUL21 2 | 2021-07-27 | 2 | 3680 | 0.012 | 44.16 | 0.37864 | 1393.4043 | BDL | BDL
10 | 27JUL21 3 | 2021-07-27 | 3 | 65 | 0.016 | 1.04 | 2.6345 | 171.2405 | BDL | BDL
10 | 27JUL21 4 | 2021-07-27 | 4 | 1200 | 0.041 | 49.2 | 0.83855 | 1006.2638 | 0.045 | 54
10 | 27JUL21 5 | 2021-07-27 | 5 | 1270 | 0.044 | 55.88 | 0.33716 | 428.1992 | BDL | BDL
10 | 27JUL21 6 | 2021-07-27 | 6 | 3680 | 0.012 | 44.16 | 0.31411 | 1155.9099 | 0.015 | 55.2
10 | 12AUG21 1 | 2021-08-12 | 1 | 710 | 0.03 | 21.3 | 2.1332 | 1514.5868 | 0.039 | 27.69
10 | 12AUG21 2 | 2021-08-12 | 2 | 1540 | 0.026 | 40.04 | 0.83068 | 1279.2464 | BDL | BDL
10 | 12Aug21 3 | 2021-08-12 | 3 | 0 | xx | xx | xx | xx | xx | xx
10 | 12AUG21 4 | 2021-08-12 | 4 | 980 | 0.021 | 20.58 | 1.3323 | 1305.7021 | BDL | BDL
10 | 12AUG21 5 | 2021-08-12 | 5 | 640 | 0.035 | 22.4 | 0.52164 | 333.8465 | BDL | BDL
10 | 12AUG21 6 | 2021-08-12 | 6 | 1950 | 0.022 | 42.9 | 0.67658 | 1319.3293 | 0.072 | 140.4
10 | 24AUG21 1 | 2021-08-24 | 1 | 940 | 0.026 | 24.44 | 1.0847 | 1019.6633 | 0.102 | 95.88
10 | 24AUG21 2 | 2021-08-24 | 2 | 1210 | 0.021 | 25.41 | 0.34743 | 420.3888 | BDL | BDL
10 | 24AUG21 3 | 2021-08-24 | 3 | na | xx | xx | xx | xx | xx | xx
10 | 24AUG21 4 | 2021-08-24 | 4 | 650 | 0.029 | 18.85 | 0.7885 | 512.5242 | BDL | BDL
10 | 24AUG21 5 | 2021-08-24 | 5 | 420 | 0.032 | 13.44 | 0.34476 | 144.7981 | BDL | BDL
10 | 24AUG21 6 | 2021-08-24 | 6 | 1510 | 0.024 | 36.24 | 0.33337 | 503.3864 | 0.085 | 128.35
10 | 7SEP21 1 | 2021-09-07 | 1 | 230 | 0.054 | 12.42 | 3.7942 | 872.6563 | 0.451 | 103.73
10 | 7SEP21 2 | 2021-09-07 | 2 | 210 | 0.045 | 9.45 | 2.8659 | 601.8391 | BDL | BDL
10 | 7SEP21 3 | 2021-09-07 | 3 | 400 | 0.145 | 58 | 1.5105 | 604.197 | 0.225 | 90
10 | 7SEP21 4 | 2021-09-07 | 4 | na | xx | xx | xx | xx | xx | xx
10 | 7SEP21 5 | 2021-09-07 | 5 | 60 | 0.147 | 8.82 | 1.4147 | 84.8845 | 0.09 | 5.4
10 | 7SEP21 6 | 2021-09-07 | 6 | 140 | 0.07 | 9.8 | 7.6267 | 1067.7381 | 6.583 | 921.62
10 | 21SEP21 1 | 2021-09-21 | 1 | 1190 | 0.113 | 134.47 | 0.84896 | 1010.2598 | 0.155 | 184.45
10 | 21SEP21 2 | 2021-09-21 | 2 | 2810 | 0.032 | 89.92 | 0.35882 | 1008.2773 | BDL | BDL
10 | 21SEP21 3 | 2021-09-21 | 3 | 4640 | 0.012 | 55.68 | 0.36894 | 1711.8858 | BDL | BDL
10 | 21SEP21 4 | 2021-09-21 | 4 | 3120 | 0.019 | 59.28 | 0.28894 | 901.4869 | BDL | BDL
10 | 21SEP21 5 | 2021-09-21 | 5 | 2100 | 0.038 | 79.8 | 0.49619 | 1041.9909 | BDL | BDL
10 | 21SEP21 6 | 2021-09-21 | 6 | 440 | 0.143 | 62.92 | 0.82407 | 362.5913 | 0.047 | 20.68
10 | 5OCT21 1 | 2021-10-05 | 1 | 800 | 0.164 | 131.2 | 1.711 | 1368.7933 | BDL | BDL
10 | 5OCT21 2 | 2021-10-05 | 2 | 1390 | 0.025 | 34.75 | 0.51587 | 717.06 | BDL | BDL
10 | 5OCT21 3 | 2021-10-05 | 3 | 1980 | 0.061 | 120.78 | 0.85346 | 1689.845 | 0.121 | 239.58
10 | 5OCT21 4 | 2021-10-05 | 4 | 1940 | 0.069 | 133.86 | 0.64312 | 1247.6446 | 0.035 | 67.9
10 | 5OCT21 5 | 2021-10-05 | 5 | 640 | 0.042 | 26.88 | 0.69373 | 443.9889 | BDL | BDL
10 | 5OCT21 6 | 2021-10-05 | 6 | 290 | 0.149 | 43.21 | 0.49548 | 143.6901 | BDL | BDL
10 | 18OCT21 1 | 2021-10-18 | 1 | 1220 | 0.107 | 130.54 | 0.9246 | 1128.0143 | BDL | BDL
10 | 18OCT21 2 | 2021-10-18 | 2 | 3220 | 0.013 | 41.86 | 0.33337 | 1073.4465 | BDL | BDL
10 | 18OCT21 3 | 2021-10-18 | 3 | 2350 | 0.016 | 37.6 | 0.43713 | 1027.2628 | BDL | BDL
10 | 18OCT21 4 | 2021-10-18 | 4 | 2180 | 0.091 | 198.38 | 0.61485 | 1340.3831 | 0.704 | 1534.72
10 | 18OCT21 5 | 2021-10-18 | 5 | 1930 | 0.042 | 81.06 | 0.36782 | 709.8851 | BDL | BDL
10 | 18OCT21 6 | 2021-10-18 | 6 | 860 | 0.033 | 28.38 | 0.29794 | 256.2255 | BDL | BDL
10 | 1NOV21 1 | 2021-11-01 | 1 | 820 | 0.3 | 246 | 1.312 | 1075.8086 | 0.607 | 497.74
10 | 1NOV21 2 | 2021-11-01 | 2 | 1850 | BDL | BDL | 0.35826 | 662.772 | BDL | BDL
10 | 1NOV21 3 | 2021-11-01 | 3 | 1020 | 0.053 | 54.06 | 0.9942 | 1014.0842 | BDL | BDL
10 | 1NOV21 4 | 2021-11-01 | 4 | 1400 | 0.063 | 88.2 | 0.50476 | 706.6681 | BDL | BDL
10 | 1NOV21 5 | 2021-11-01 | 5 | 660 | 0.033 | 21.78 | 0.41942 | 276.8154 | BDL | BDL
10 | 1NOV21 6 | 2021-11-01 | 6 |  | 0.083 | 0 | 0.20415 | 0 | 0.028 | 0
10 | 16NOV21 1 | 2021-11-16 | 1 | 610 | 0.156 | 95.16 | 1.6387 | 999.6204 | 0.022 | 13.42
10 | 16NOV21 2 | 2021-11-16 | 2 | 1820 | BDL | BDL | 0.36514 | 664.5633 | BDL | BDL
10 | 16NOV21 3 | 2021-11-16 | 3 | 1320 | 0.06 | 79.2 | 0.64101 | 846.1289 | BDL | BDL
10 | 16NOV21 4 | 2021-11-16 | 4 | 1160 | 0.055 | 63.8 | 0.5357 | 621.4067 | BDL | BDL
10 | 16NOV21 5 | 2021-11-16 | 5 | 480 | 0.02 | 9.6 | 0.12261 | 58.8506 | BDL | BDL
10 | 16NOV21 6 | 2021-11-16 | 6 |  | 0.177 | 0 | 0.39509 | 0 | 0.11 | 0
11 | 1DEC21 1 | 2021-12-01 | 1 | 690 | 0.198 | 136.62 | 1.5653 | 1080.0703 | 0.098 | 67.62
11 | 1DEC21 2 | 2021-12-01 | 2 | 3660 | 0.01 | 36.6 | 0.27035 | 989.4773 | 0.165 | 603.9
11 | 1DEC21 3 | 2021-12-01 | 3 | 2030 | 0.013 | 26.39 | 0.47482 | 963.8805 | 0.049 | 99.47
11 | 1DEC21 4 | 2021-12-01 | 4 | 2300 | 0.058 | 133.4 | 0.53427 | 1228.8225 | 0.062 | 142.6
11 | 1DEC21 5 | 2021-12-01 | 5 | 1280 | 0.033 | 42.24 | 0.3926 | 502.5304 | 0.072 | 92.16
11 | 1DEC21 6 | 2021-12-01 | 6 |  | 0.188 | 0 | 0.20326 | 0 | 0.073 | 0
11 | 14DEC21 1 | 2021-12-14 | 1 | 780 | 0.098 | 76.44 | 1.0876 | 848.2932 | 0.087 | 67.86
11 | 14DEC21 2 | 2021-12-14 | 2 | 2260 | 0.013 | 29.38 | 0.534 | 1206.8464 | 0.049 | 110.74
11 | 14DEC21 3 | 2021-12-14 | 3 | 1590 | 0.008 | 12.72 | 0.19791 | 314.6734 | 0.042 | 66.78
11 | 14DEC21 4 | 2021-12-14 | 4 | 1230 | 0.026 | 31.98 | 0.43826 | 539.063 | 0.05 | 61.5
11 | 14DEC21 5 | 2021-12-14 | 5 | 800 | 0.043 | 34.4 | 0.22563 | 180.5005 | 0.06 | 48
11 | 14DEC21 6 | 2021-12-14 | 6 |  | 0.203 | 0 | 0.14328 | 0 | 0.063 | 0
11 | 28DEC21 1 | 2021-12-28 | 1 | 510 | 0.063 | 32.13 | 1.2774 | 651.4888 | 0.066 | 33.66
11 | 28DEC21 2 | 2021-12-28 | 2 | 3000 | 0.005 | 15 | 0.67246 | 2017.3738 | 0.05 | 150
11 | 28DEC21 3 | 2021-12-28 | 3 | 780 | 0.006 | 4.68 | 0.30838 | 240.5343 | 0.056 | 43.68
11 | 28DEC21 4 | 2021-12-28 | 4 | 540 | 0.029 | 15.66 | 0.62934 | 339.8443 | 0.072 | 38.88
11 | 28DEC21 5 | 2021-12-28 | 5 | 630 | 0.108 | 68.04 | 0.60993 | 384.2531 | 0.08 | 50.4
11 | 28DEC21 6 | 2021-12-28 | 6 |  | xx | xx | xx | xx | xx | xx
11 | 12JAN22 1 | 2022-01-12 | 1 | 380 | 0.173 | 65.74 | 2.9898 | 1136.1138 | 0.09 | 34.2
11 | 12JAN22 2 | 2022-01-12 | 2 | 500 | 0.087 | 43.5 | 2.1274 | 1063.7208 | 0.106 | 53
11 | 12JAN22 3 | 2022-01-12 | 3 | 10 | 0.012 | 0.12 | 0.64474 | 6.4474 | 0.368 | 3.68
11 | 12JAN22 4 | 2022-01-12 | 4 | 390 | 0.113 | 44.07 | 2.0104 | 784.0603 | 0.093 | 36.27
11 | 12JAN22 5 | 2022-01-12 | 5 | 220 | 0.255 | 56.1 | 1.6621 | 365.6688 | 0.083 | 18.26
11 | 12JAN22 6 | 2022-01-12 | 6 | 1500 | 0.063 | 94.5 | 0.16698 | 250.4645 | 0.137 | 205.5
11 | 25JAN22 1 | 2022-01-25 | 1 | 130 | 0.136 | 17.68 | 3.8312 | 498.0581 | 1.428 | 185.64
11 | 25JAN22 2 | 2022-01-25 | 2 | 110 | 0.287 | 31.57 | 3.7402 | 411.4179 | 0.308 | 33.88
11 | 25JAN22 3 | 2022-01-25 | 3 | 10 | 0.048 | 0.48 | 6.8123 | 68.1229 | 0.762 | 7.62
11 | 25JAN22 4 | 2022-01-25 | 4 | 15 | 0.969 | 14.535 | 8.0609 | 120.9139 | 2.881 | 43.215
11 | 25JAN22 5 | 2022-01-25 | 5 | 10 | 0.405 | 4.05 | 3.0694 | 30.6945 | 0.649 | 6.49
11 | 25JAN22 6 | 2022-01-25 | 6 | 140 | 0.144 | 20.16 | 0.53936 | 75.5103 | 0.268 | 37.52
11 | 8FEB22 1 | 2022-02-08 | 1 | 4741 | 0.073 | 346.093 | 0.37399 | 1773.084 | 0.263 | 1246.883
11 | 8FEB22 2 | 2022-02-08 | 2 | 7180 | 0.013 | 93.34 | 0.18987 | 1363.2927 | 0.061 | 437.98
11 | 8FEB22 3 | 2022-02-08 | 3 |  | xx | xx | xx | xx | xx | xx
11 | 8FEB22 4 | 2022-02-08 | 4 | 2130 | 0.101 | 215.13 | 0.75976 | 1618.2937 | 0.069 | 146.97
11 | 8FEB22 5 | 2022-02-08 | 5 | 370 | 0.25 | 92.5 | 1.3102 | 484.787 | 0.061 | 22.57
11 | 8FEB22 6 | 2022-02-08 | 6 | 7890 | 0.019 | 149.91 | 0.066014 | 520.8496 | 0.083 | 654.87
11 | 22FEB22 1 | 2022-02-22 | 1 | 380 | 0.073 | 27.74 | 0.90518 | 343.9685 | 0.071 | 26.98
11 | 22FEB22 2 | 2022-02-22 | 2 | 950 | 0.033 | 31.35 | 0.25589 | 243.0931 | 0.067 | 63.65
11 | 22FEB22 3 | 2022-02-22 | 3 | 150 | 0.171 | 25.65 | 4.3022 | 645.3226 | 0.135 | 20.25
11 | 22FEB22 4 | 2022-02-22 | 4 | 610 | 0.36 | 219.6 | 2.3402 | 1427.5297 | 0.06 | 36.6
11 | 22FEB22 5 | 2022-02-22 | 5 |  | 0.884 | 0 | 1.2746 | 0 | 0.336 | 0
11 | 22FEB22 6 | 2022-02-22 | 6 | 250 | 0.049 | 12.25 | 0.30382 | 75.9561 | 0.138 | 34.5
11 | 8MAR22 1 | 2022-03-08 | 1 | 750 | 0.048 | 36 | 0.5656 | 424.2029 | 0.061 | 45.75
11 | 8MAR22 2 | 2022-03-08 | 2 | 1910 | 0.241 | 460.31 | 0.064005 | 122.2502 | 0.052 | 99.32
11 | 8MAR22 3 | 2022-03-08 | 3 | 220 | 0.018 | 3.96 | 2.7742 | 610.3219 | 0.057 | 12.54
11 | 8MAR22 4 | 2022-03-08 | 4 | 780 | 0.099 | 77.22 | 1.2181 | 950.126 | 0.072 | 56.16
11 | 8MAR22 5 | 2022-03-08 | 5 | 560 | 0.181 | 101.36 | 1.1964 | 669.9941 | 0.076 | 42.56
11 | 8MAR22 6 | 2022-03-08 | 6 | 2210 | 0.014 | 30.94 | 0.094535 | 208.9226 | 0.053 | 117.13
11 | 22MAR22 1 |  | 1 |  | 0.052 |  | 1.2012 |  | 0.061
11 | 22MAR22 2 |  | 2 |  | 0.127 |  | 0.1327 |  | 0.067
11 | 22MAR22 3 |  | 3 |  | 0.018 |  | 1.939 |  | 0.068
11 | 22MAR22 4 |  | 4 |  | 0.041 |  | 1.1652 |  | 0.069
11 | 22MAR22 5 |  | 5 |  | 0.115 |  | 0.65639 |  | 0.092
11 | 22MAR22 6 |  | 6 |  | 0.017 |  | 0.07137 |  | 0.064
11 | 5APR22 1 |  | 1 |  | 0.022 |  | 1.4565 |  | 0.178
11 | 5APR22 2 |  | 2 |  | 0.145 |  | 0.88831 |  | 0.078
11 | 5APR22 3 |  | 3 |  | 0.035 |  | 1.5202 |  | 0.076
11 | 5APR22 4 |  | 4 |  | 0.03 |  | 0.87853 |  | 0.064
11 | 5APR22 5 |  | 5 |  | 0.074 |  | 0.95847 |  | 0.053
11 | 5APR22 6 |  | 6 |  | 0.02 |  | 0.071102 |  | 0.098
11 | 19APR22 1 |  | 1 |  | 0.047 |  | 1.6992 |  | 0.049
11 | 19APR22 2 |  | 2 |  | 0.148 |  | 1.0582 |  | 0.064
11 | 19APR22 3 |  | 3 |  | 0.026 |  | 1.762 |  | 0.072
11 | 19APR22 4 |  | 4 |  | 0.023 |  | 1.1273 |  | 0.093
11 | 19APR22 5 |  | 5 |  | 0.079 |  | 0.71263 |  | 0.072
11 | 19APR22 6 |  | 6 |  | 0.046 |  | 0.069094 |  | 0.125
Note on B134: [Threaded comment] Your version of Excel allows you to read this threaded comment; however, any edits to it will get removed if the file is opened in a newer version of Excel. Learn more: https://go.microsoft.com/fwlink/?linkid=870924 Comment: Not enough sample
Note on B140: [Threaded comment] Your version of Excel allows you to read this threaded comment; however, any edits to it will get removed if the file is opened in a newer version of Excel. Learn more: https://go.microsoft.com/fwlink/?linkid=870924 Comment: Not enough sample
Note on B152: [Threaded comment] Your version of Excel allows you to read this threaded comment; however, any edits to it will get removed if the file is opened in a newer version of Excel. Learn more: https://go.microsoft.com/fwlink/?linkid=870924 Comment: Not enough sample
Note on B155: [Threaded comment] Your version of Excel allows you to read this threaded comment; however, any edits to it will get removed if the file is opened in a newer version of Excel. Learn more: https://go.microsoft.com/fwlink/?linkid=870924 Comment: have a sample but no volume
Note on B170: [Threaded comment] Your version of Excel allows you to read this threaded comment; however, any edits to it will get removed if the file is opened in a newer version of Excel. Learn more: https://go.microsoft.com/fwlink/?linkid=870924 Comment: Not enough sample