## metadata
All samples were run on TOC Vcpn with TNM-1 for organic carbon and total dissolved nitrogen content
Samples highlighted yellow are because the volume isn't an exact number so a total C or N value isn't calculated
There was one sample that had a volume but I didn't have a sample for and it's listed as N/A for the values

## workup
Date | Collector # | Volume (mL) | NPOC measured (mg C/L) | NPOC final (mg) | TDN measured (mg N/L) | TDN final (mg) | Comments
2023-08-10 | 1 | 3650 | 3.54 | 12.921 | 0.6983 | 2.5488
2023-08-10 | 2 | 4800 | 6.515 | 31.272 | 0.8562 | 4.1098
2023-08-10 | 3 | 1255 | 3.497 | 4.3887 | 0.3304 | 0.41465
2023-08-10 | 4 | N/A | N/A | N/A | N/A | N/A | Reconstruct collector, fix PVC holding bucket
2023-08-10 | 5 | 840 | 7.613 | 6.3949 | 1.087 | 0.91308 | Reseal upper part of collector / level
2023-08-10 | 6 | 4250 | 1.893 | 8.0452 | 0.1537 | 0.65323 | Level
2023-08-10 | 7 | 2680 | 7.39 | 19.8052 | 0.6874 | 1.8422 | Add PVC, level
2023-08-10 | 8 | 710 | 14.78 | 10.4938 | 6.379 | 4.5291 | Level and add PVC
2023-08-10 | 9 | 1160 | 4.972 | 5.7675 | 0.6091 | 0.70656 | Add PVC, level
2023-08-10 | 10 | 2245 | 4.451 | 9.9925 | 0.3185 | 0.71503 | Level
2023-10-12 | 1 | 2920 | 13.82 | 40.3544 | 0.6524 | 1.905
2023-10-12 | 2 | 2780 | 12.23 | 33.9994 | 0.5051 | 1.4042
2023-10-12 | 3 | 1880 | 28.16 | 52.9408 | 0.4545 | 0.85446
2023-10-12 | 4 | 8120 | 6.523 | 52.9668 | 0.1288 | 1.0459
2023-10-12 | 5 | 920 | 14.69 | 13.5148 | 0.4989 | 0.45899
2023-10-12 | 6 | 4440 | 11.22 | 49.8168 | 0.2028 | 0.90043
2023-10-12 | 7 | 3980 | 13.01 | 51.7798 | 1.048 | 4.171
2023-10-12 | 8 | ~500 | 69.9 | #VALUE! | 0.5047 | #VALUE!
2023-10-12 | 9 | 1900 | 18.43 | 35.017 | 0.2133 | 0.40527
2023-10-12 | 10 | 1200 | 29.22 | 35.064 | 0.3929 | 0.47148
2023-10-26 | 1 | 3540 | 6.153 | 21.7816 | 0.3986 | 1.411
2023-10-26 | 2 | 3880 | 5.953 | 23.0976 | 0.6104 | 2.3684
2023-10-26 | 3 | 2210 | 11.72 | 25.9012 | 0.8017 | 1.7718
2023-10-26 | 4 | 6480 | 5.404 | 35.0179 | 0.3388 | 2.1954 | Funnel was found overflowing, water hadn't drained
2023-10-26 | 5 | 1120 | 8.874 | 9.9389 | 0.3269 | 0.36613 | Standing water in funnel
2023-10-26 | 6 | 4330 | 4.169 | 18.0518 | 0.3439 | 1.4891 | Standing water in funnel
2023-10-26 | 7 | 4150 | 12.37 | 51.3355 | 0.9773 | 4.0558 | Standing water in funnel
2023-10-26 | 8 | 550 | 24.9 | 13.695 | 3.323 | 1.8276
2023-10-26 | 9 | 1680 | 11.65 | 19.572 | 0.3346 | 0.56213
2023-10-26 | 10 | 2310 | 10.65 | 24.6015 | 0.6373 | 1.4722
2023-11-08 | 1 | 6720 | 3.342 | 22.4582 | 0.2528 | 1.6988
2023-11-08 | 2 | 9240 | 3.006 | 27.7754 | 0.3993 | 3.6895
2023-11-08 | 3 | 3200 | 6.599 | 21.1168 | 0.2214 | 0.70848
2023-11-08 | 4 | 11450 | 3.605 | 41.2773 | 0.1466 | 1.6786
2023-11-08 | 5 | 2420 | 2.635 | 6.3767 | 0.2838 | 0.6868
2023-11-08 | 6 | 5830 | 2.401 | 13.9978 | 0.2497 | 1.4558
2023-11-08 | 7 | 6680 | 6.429 | 42.9457 | 0.4496 | 3.0033
2023-11-08 | 8 | 1740 | 5.936 | 10.3286 | 1.484 | 2.5822
2023-11-08 | 9 | 3000 | 6.833 | 20.499 | 0.2578 | 0.7734
2023-11-08 | 10 | 7250 | 4.463 | 32.3567 | 0.1527 | 1.1071
2023-11-22 | 1 | 1980 | 4.949 | 9.799 | 0.4821 | 0.95456
2023-11-22 | 2 | 2290 | 4.783 | 10.9531 | 1.696 | 3.8838
2023-11-22 | 3 | 1530 | 15.9 | 24.327 | 1.157 | 1.7702
2023-11-22 | 4 | 6390 | 2.846 | 18.1859 | 0.3227 | 2.0621
2023-11-22 | 5 | 610 | 4.678 | 2.8536 | 1.008 | 0.61488
2023-11-22 | 6 | 2240 | 6.195 | 13.8768 | 0.3482 | 0.77997
2023-11-22 | 7 | 1750 | 10.76 | 18.83 | 0.8815 | 1.5426
2023-11-22 | 8 | 520 | 13.02 | 6.7704 | 2.334 | 1.2137
2023-11-22 | 9 | 810 | 7.601 | 6.1568 | 0.4351 | 0.35243
2023-11-22 | 10 | 1940 | 8.476 | 16.4434 | 0.8753 | 1.6981
2023-12-07 | 1 | 1210 | 4.337 | 5.2478 | 0.3778 | 0.45714
2023-12-07 | 2 | 1510 | 5.789 | 8.7414 | 1.165 | 1.7591
2023-12-07 | 3 | 2000 | 9.272 | 18.544 | 1.91 | 3.82
2023-12-07 | 4 | 3840 | 2.82 | 10.8288 | 0.4783 | 1.8367
2023-12-07 | 5 | 490 | 5.882 | 2.8822 | 1.641 | 0.80409
2023-12-07 | 6 | 1440 | 4.617 | 6.6485 | 0.4635 | 0.66744
2023-12-07 | 7 | 1130 | 6.441 | 7.2783 | 0.6207 | 0.70139
2023-12-07 | 8 | 260 | 8.251 | 2.1453 | 2.916 | 0.75816
2023-12-07 | 9 | 460 | 6.265 | 2.8819 | 0.3876 | 0.1783
2023-12-07 | 10 | 1030 | 15.95 | 16.4285 | 1.189 | 1.2247
2023-12-21 | 1 | 2610 | 7.523 | 19.635 | 1.205 | 3.1451
2023-12-21 | 2 | 3090 | 3.832 | 11.8409 | 0.5981 | 1.8481
2023-12-21 | 3 | 2360 | 5.172 | 12.2059 | 0.3425 | 0.8083
2023-12-21 | 4 | 4690 | 1.889 | 8.8594 | 0.2911 | 1.3653
2023-12-21 | 5 | 1090 | 3.81 | 4.1529 | 0.8588 | 0.93609
2023-12-21 | 6 | 2980 | 1.803 | 5.3729 | 0.1103 | 0.32869
2023-12-21 | 7 | 1520 | 7.197 | 10.9394 | 1.215 | 1.8468
2023-12-21 | 8 | 400 | 7.752 | 3.1008 | 0.9498 | 0.37992
2023-12-21 | 9 | 1100 | 5.93 | 6.523 | 0.4534 | 0.49874
2023-12-21 | 10 | 2400 | 20.16 | 48.384 | 0.2602 | 0.62448
2024-01-04 | 1 | 1930 | 2.871 | 5.541 | 0.2794 | 0.53924
2024-01-04 | 2 | 2410 | 3.242 | 7.8132 | 0.6387 | 1.5393
2024-01-04 | 3 | 1750 | 3.028 | 5.299 | 0.221 | 0.38675
2024-01-04 | 4 | 4000 | 1.836 | 7.344 | 0.6597 | 2.6388
2024-01-04 | 5 | 660 | 3.291 | 2.1721 | 1.031 | 0.68046
2024-01-04 | 6 | 2360 | 1.942 | 4.5831 | 0.197 | 0.46492
2024-01-04 | 7 | 1300 | 5.427 | 7.0551 | 0.5737 | 0.74581
2024-01-04 | 8 | 300 | 5.257 | 1.5771 | 1.276 | 0.3828
2024-01-04 | 9 | 650 | 3.403 | 2.2119 | 0.7102 | 0.46163
2024-01-04 | 10 | 1600 | 10.37 | 16.592 | 0.2456 | 0.39296
2024-01-18 | 1 | 930 | 5.433 | 5.0527 | 0.6882 | 0.64003
2024-01-18 | 2 | 930 | 8.701 | 8.0919 | 3.349 | 3.1146
2024-01-18 | 3 | 1400 | 10.21 | 14.294 | 0.3244 | 0.45416
2024-01-18 | 4 | 2830 | 3.821 | 10.8134 | 0.5625 | 1.5919
2024-01-18 | 5 | 460 | 8.583 | 3.9482 | 1.387 | 0.63802
2024-01-18 | 6 | 1290 | 3.09 | 3.9861 | 0.5171 | 0.66706
2024-01-18 | 7 | 540 | 8.344 | 4.5058 | 0.7633 | 0.41218
2024-01-18 | 8 | 70 | 17.18 | 1.2026 | 3.322 | 0.23254
2024-01-18 | 9 | 320 | 7.365 | 2.3568 | 0.6254 | 0.20013
2024-01-18 | 10 | 730 | 28.41 | 20.7393 | 8.612 | 6.2868
2024-02-01 | 1 | 2440 | 3.632 | 8.8621 | 0.4215 | 1.0285
2024-02-01 | 2 | 3320 | 4.693 | 15.5808 | 1.456 | 4.8339
2024-02-01 | 3 | 4110 | 5.349 | 21.9844 | 0.2449 | 1.0065
2024-02-01 | 4 | 6600 | 1.617 | 10.6722 | 0.2544 | 1.679
2024-02-01 | 5 | 1250 | 2.653 | 3.3163 | 0.4615 | 0.57688
2024-02-01 | 6 | 3350 | 2.67 | 8.9445 | 0.1944 | 0.65124
2024-02-01 | 7 | 3140 | 4.249 | 13.3419 | 0.3627 | 1.1389
2024-02-01 | 8 | 460 | 9.059 | 4.1671 | 2.122 | 0.97612
2024-02-01 | 9 | 750 | 3.605 | 2.7037 | 0.4487 | 0.33652
2024-02-01 | 10 | 2590 | 13.04 | 33.7736 | 0.269 | 0.69671
2024-02-15 | 1 | 1620 | 2.969 | 4.8098 | 0.5865 | 0.95013
2024-02-15 | 2 | 2400 | 4.6 | 11.04 | 0.8768 | 2.1043
2024-02-15 | 3 | 3270 | 3.026 | 9.895 | 0.6289 | 2.0565
2024-02-15 | 4 | 3900 | 2.072 | 8.0808 | 0.6229 | 2.4293
2024-02-15 | 5 | 1000 | 2.994 | 2.994 | 0.6441 | 0.6441
2024-02-15 | 6 | 3000 | 2.256 | 6.768 | 0.6138 | 1.8414
2024-02-15 | 7 | 2470 | 5.075 | 12.5352 | 0.6838 | 1.689
2024-02-15 | 8 | 380 | 7.927 | 3.0123 | 3.049 | 1.1586
2024-02-15 | 9 | <600 | 5.076 | #VALUE! | 0.8139 | #VALUE!
2024-02-15 | 10 | 2000 | 14.73 | 29.46 | 0.3283 | 0.6566
2024-02-29 | 1 | 2370 | 4.32 | 10.2384 | 0.5212 | 1.2352
2024-02-29 | 2 | 2890 | 5.576 | 16.1146 | 0.7209 | 2.0834
2024-02-29 | 3 | 3280 | 2.507 | 8.223 | 0.2304 | 0.75571
2024-02-29 | 4 | 4380 | 2.498 | 10.9412 | 0.3077 | 1.3477
2024-02-29 | 5 | 970 | 2.747 | 2.6646 | 0.8107 | 0.78638
2024-02-29 | 6 | 3220 | 2.093 | 6.7395 | 0.287 | 0.92414
2024-02-29 | 7 | 2780 | 3.682 | 10.236 | 0.4657 | 1.2946
2024-02-29 | 8 | 450 | 7.481 | 3.3664 | 1.331 | 0.59895
2024-02-29 | 9 | 1080 | 2.537 | 2.74 | 0.5239 | 0.56581
2024-02-29 | 10 | 2890 | 12.15 | 35.1135 | 0.3947 | 1.1407
2024-03-14 | 1 | 1040 | 3.339 | 3.4726 | 0.4652 | 0.48381
2024-03-14 | 2 | 2370 | 4.833 | 11.4542 | 0.7362 | 1.7448
2024-03-14 | 3 | 2250 | 4.337 | 9.7583 | 0.6572 | 1.4787 | piece of lid rim broke
2024-03-14 | 4 | 2640 | 2.997 | 7.9121 | 0.4218 | 1.1136
2024-03-14 | 5 | 1060 | 5.64 | 5.9784 | 0.6852 | 0.72631
2024-03-14 | 6 | 2350 | 2.783 | 6.54 | 0.3151 | 0.74049
2024-03-14 | 7 | 1970 | 4.659 | 9.1782 | 0.2224 | 0.43813
2024-03-14 | 8 | 400 | 5.305 | 2.122 | 1.186 | 0.4744
2024-03-14 | 9 | 1390 | 3.061 | 4.2548 | 0.5746 | 0.79869
2024-03-14 | 10 | 1410 | 7.131 | 10.0547 | 0.4328 | 0.61025 | Glue came off lid
2024-03-28 | 1 | 1850 | 5.065 | 9.3703 | 0.7658 | 1.4167
2024-03-28 | 2 | 3070 | 4.072 | 12.501 | 0.818 | 2.5113
2024-03-28 | 3 | 2380 | 4.335 | 10.3173 | 0.6699 | 1.5944
2024-03-28 | 4 | 2025 | 2.506 | 5.0746 | 0.564 | 1.1421
2024-03-28 | 5 | 1040 | 3.468 | 3.6067 | 0.7866 | 0.81806
2024-03-28 | 6 | 2490 | 2.699 | 6.7205 | 0.523 | 1.3023
2024-03-28 | 7 | 1860 | 4.368 | 8.1245 | 0.8732 | 1.6242
2024-03-28 | 8 | 410 | 5.478 | 2.246 | 1.623 | 0.66543
2024-03-28 | 9 | <1,000 | 3.124 | #VALUE! | 1.096 | #VALUE!
2024-03-28 | 10 | 1430 | 6.913 | 9.8856 | 0.7542 | 1.0785 | Glue came off lid
2024-04-12 | 1 | 1610 | 7.376 | 11.8754 | 0.8599 | 1.3844
2024-04-12 | 2 | 1840 | 13.27 | 24.4168 | 1.4 | 2.576
2024-04-12 | 3 | 1420 | 90.4 | 128.368 | 0.3369 | 0.4784
2024-04-12 | 4 | 1360 | 4.036 | 5.489 | 0.7228 | 0.98301
2024-04-12 | 5 | 1090 | 5.942 | 6.4768 | 0.9294 | 1.013
2024-04-12 | 6 | 2250 | 3.678 | 8.2755 | 0.47 | 1.0575
2024-04-12 | 7 | 1670 | 65.88 | 110.0196 | 0.543 | 0.90681
2024-04-12 | 8 | 240 | 10.97 | 2.6328 | 1.856 | 0.44544
2024-04-12 | 9 | 690 | 4.289 | 2.9594 | 1.369 | 0.94461
2024-04-12 | 10 | 1700 | 9.267 | 15.7539 | 0.9311 | 1.5829
2024-04-25 | 1 | 6170 | 2.855 | 17.6153 | 0.5388 | 3.3244
2024-04-25 | 2 | 7200 | 3.918 | 28.2096 | 0.6317 | 4.5482
2024-04-25 | 3 | 4140 | 2.22 | 9.1908 | 0.254 | 1.0516
2024-04-25 | 4 | 7320 | 1.212 | 8.8718 | 0.2285 | 1.6726 | level collector
2024-04-25 | 5 | 4620 | 2.113 | 9.7621 | 0.3336 | 1.5412
2024-04-25 | 6 | 8000 | 1.741 | 13.928 | 0.1567 | 1.2536 | funnel clogged, >2,000 in funnel
2024-04-25 | 7 | 6330 | 3.587 | 22.7057 | 0.5391 | 3.4125
2024-04-25 | 8 | 980 | 5.774 | 5.6585 | 1.247 | 1.2221
2024-04-25 | 9 | 1890 | 2.619 | 4.9499 | 0.466 | 0.88074
2024-04-25 | 10 | 5900 | 4.404 | 25.9836 | 0.34 | 2.006 | glue dettached from funnel
2024-05-09 | 1 | 8000 | 1.649 | 13.192 | 0.2931 | 2.3448
2024-05-09 | 2 | 7680 | 3.19 | 24.4992 | 2.063 | 15.8438
2024-05-09 | 3 | 5400 | 1.649 | 8.9046 | 0.2281 | 1.2317
2024-05-09 | 4 | 7120 | 2.572 | 18.3126 | 0.1032 | 0.73478
2024-05-09 | 5 | 7480 | 1.515 | 11.3322 | 0.2008 | 1.502
2024-05-09 | 6 | 6980 | 9.507 | 66.3589 | 0.1754 | 1.2243
2024-05-09 | 7 | 9800 | 3.012 | 29.5176 | 0.4295 | 4.2091
2024-05-09 | 8 | 7680 | 3.735 | 28.6848 | 1.155 | 8.8704
2024-05-09 | 9 | 2700 | 1.82 | 4.914 | 0.3381 | 0.91287
2024-05-09 | 10 | 14300 | 4.057 | 58.0151 | 0.2506 | 3.5836
2024-05-23 | 1 | ~2450 | 5.539 | #VALUE! | 0.2841 | #VALUE!
2024-05-23 | 2 | 2360 | 4.749 | 11.2076 | 0.8033 | 1.8958 | water accumulated in funnel
2024-05-23 | 3 | 1620 | 4.52 | 7.3224 | 0.8137 | 1.3182
2024-05-23 | 4 | 5240 | 2.166 | 11.3498 | 0.3567 | 1.8691
2024-05-23 | 5 | 2120 | 2.326 | 4.9311 | 0.546 | 1.1575
2024-05-23 | 6 | 4000 | 6.626 | 26.504 | 0.2632 | 1.0528
2024-05-23 | 7 | 3540 | 4.409 | 15.6079 | 0.814 | 2.8816
2024-05-23 | 8 | 650 | 5.25 | 3.4125 | 1.03 | 0.6695
2024-05-23 | 9 | 1300 | 3.199 | 4.1587 | 0.6028 | 0.78364
2024-05-23 | 10 | 7820 | 7.224 | 56.4917 | 0.44 | 3.4408 | removed from field for maintenance
2024-06-06 | 1 | 5200 | 9.379 | 48.7708 | 0.7986 | 4.1527
2024-06-06 | 2 | 5320 | 4.55 | 24.206 | 1.361 | 7.2405
2024-06-06 | 3 | 3740 | 2.487 | 9.3014 | 0.2682 | 1.0031
2024-06-06 | 4 | 8920 | 1.81 | 16.1452 | 0.2264 | 2.0195
2024-06-06 | 5 | 2060 | 4.661 | 9.6017 | 1.771 | 3.6483
2024-06-06 | 6 | 6600 | 1.577 | 10.4082 | 0.1181 | 0.77946
2024-06-06 | 7 | 4960 | 4.211 | 20.8866 | 0.6056 | 3.0038
2024-06-06 | 8 | 1180 | 5.656 | 6.6741 | 0.9833 | 1.1603
2024-06-06 | 9 | 2240 | 3.496 | 7.831 | 0.473 | 1.0595
2024-06-06 | 10 | 10260 | 5.17 | 53.0442 | 0.405 | 4.1553
2024-06-21 | 1 | 850 | 9.032 | 7.6772 | 4.211 | 3.5794
2024-06-21 | 2 | 910 | 6.837 | 6.2217 | 3.408 | 3.1013
2024-06-21 | 3 | 1280 | 5.467 | 6.9978 | 0.5804 | 0.74291
2024-06-21 | 4 | 1460 | 2.445 | 3.5697 | 0.603 | 0.88038
2024-06-21 | 5 | 340 | 6.109 | 2.0771 | 1.972 | 0.67048
2024-06-21 | 6 | 1240 | 4.842 | 6.0041 | 0.4826 | 0.59842
2024-06-21 | 7 | 840 | 8.909 | 7.4836 | 2.884 | 2.4226
2024-06-21 | 8 | 190 | 14.01 | 2.6619 | 3.374 | 0.64106
2024-06-21 | 9 | 340 | 10.96 | 3.7264 | 5.715 | 1.9431
2024-06-21 | 10 | N/A | N/A | N/A | N/A | N/A
2024-07-05 | 1 | 3360 | 2.85 | 9.576 | 0.8159 | 2.7414
2024-07-05 | 2 | 3380 | 3.39 | 11.4582 | 0.8652 | 2.9244
2024-07-05 | 3 | 3420 | 3.405 | 11.6451 | 0.4334 | 1.4822
2024-07-05 | 4 | 4040 | 2.207 | 8.9163 | 0.4617 | 1.8653
2024-07-05 | 5 | 1200 | 5.682 | 6.8184 | 0.5601 | 0.67212
2024-07-05 | 6 | 3940 | 2.154 | 8.4868 | 0.2001 | 0.78839
2024-07-05 | 7 | 820 | 8.678 | 7.116 | 1.363 | 1.1177
2024-07-05 | 8 | 4520 | 7.986 | 36.0967 | 1.408 | 6.3642
2024-07-05 | 9 | 2075 | 4.179 | 8.6714 | 1.026 | 2.129
2024-07-05 | 10 | 4000 | 4.255 | 17.02 | 0.3607 | 1.4428
2024-07-19 | 1 | 2220 | 3.658 | 8.1208 | 1.195 | 2.6529
2024-07-19 | 2 | 2000 | 5.509 | 11.018 | 1.087 | 2.174
2024-07-19 | 3 | 2680 | 4.198 | 11.2506 | 0.9716 | 2.6039
2024-07-19 | 4 | 2650 | 7.493 | 19.8565 | 0.5641 | 1.4949
2024-07-19 | 5 | ~800 | 3.468 | #VALUE! | 0.9031 | #VALUE!
2024-07-19 | 6 | 2700 | 1.951 | 5.2677 | 0.432 | 1.1664
2024-07-19 | 7 | 2400 | 7.317 | 17.5608 | 0.9696 | 2.327
2024-07-19 | 8 | 550 | 7.283 | 4.0057 | 0.7459 | 0.41025
2024-07-19 | 9 | 1210 | 6.458 | 7.8142 | 0.8709 | 1.0538
2024-07-19 | 10 | 4000 | 10.64 | 42.56 | 1.072 | 4.288
2024-08-02 | 1 | 2360 | 4.318 | 10.1905 | 0.4681 | 1.1047
2024-08-02 | 2 | 3000 | 4.219 | 12.657 | 1.001 | 3.003
2024-08-02 | 3 | 3340 | 2.248 | 7.5083 | 0.3926 | 1.3113
2024-08-02 | 4 | 3720 | 3.64 | 13.5408 | 0.9129 | 3.396
2024-08-02 | 5 | 1120 | N/A | N/A | N/A | N/A
2024-08-02 | 6 | 3440 | 1.603 | 5.5143 | 0.225 | 0.774
2024-08-02 | 7 | 3840 | 6.729 | 25.8394 | 1.107 | 4.2509
2024-08-02 | 8 | 1600 | 4.76 | 7.616 | 0.9439 | 1.5102
2024-08-02 | 9 | 1120 | 4.024 | 4.5069 | 0.7437 | 0.83294
2024-08-02 | 10 | 5320 | 5.599 | 29.7867 | 0.4778 | 2.5419
2024-08-20 | 1 | 6440 | 1.944 | 12.5194 | 0.367 | 2.3635
2024-08-20 | 2 | 8340 | 2.153 | 17.956 | 0.4157 | 3.4669
2024-08-20 | 3 | 6810 | 2.071 | 14.1035 | 0.5172 | 3.5221
2024-08-20 | 4 | 8880 | 1.343 | 11.9258 | 0.3061 | 2.7182
2024-08-20 | 5 | 3200 | 2.928 | 9.3696 | 0.3742 | 1.1974
2024-08-20 | 6 | 7300 | 1.53 | 11.169 | 0.2462 | 1.7973
2024-08-20 | 7 | 7800 | 3.885 | 30.303 | 0.4872 | 3.8002
2024-08-20 | 8 | 3120 | 5.783 | 18.043 | 1.474 | 4.5989
2024-08-20 | 9 | 3300 | 2.064 | 6.8112 | 0.3888 | 1.283
2024-08-20 | 10 | 11200 | 3.911 | 43.8032 | 0.2825 | 3.164
2024-09-12 | 1 | 6900 | 13.96 | 96.324 | 1.502 | 10.3638
2024-09-12 | 2 | N/A | N/A | N/A | N/A | N/A
2024-09-12 | 3 | ~4,100 | 2.918 | #VALUE! | 0.766 | #VALUE!
2024-09-12 | 4 | 4760 | 3.694 | 17.5834 | 1.063 | 5.0599
2024-09-12 | 5 | 1560 | 12.51 | 19.5156 | 4.291 | 6.694
2024-09-12 | 6 | 5000 | 6.044 | 30.22 | 0.9312 | 4.656
2024-09-12 | 7 | 6200 | 5.324 | 33.0088 | 0.9509 | 5.8956
2024-09-12 | 8 | 1960 | 25.45 | 49.882 | 15.97 | 31.3012
2024-09-12 | 9 | 1260 | 4.425 | 5.5755 | 1.263 | 1.5914
2024-09-12 | 10 | 5060 | 14.15 | 71.599 | 3.836 | 19.4102