## Metadata
Ingrowth cores were filled with homogenized root picked soil from a soil pit outside of the plots
Ingrowth cores were placed in the holes left from the big soil cores and left in for different lengths of time
Once removed the cores were picked for roots and the soil was extracted for various nutrients
Column
Core | Arbitrary core number assigned by lab
Plot | Which plot it came from
Rep | replicate
Date installed | What day it was placed in the ground
Date removed | What day it was pulled out of the ground
TC | percent total carbon
TN | percent total nitrogen
TC/TN | ratio of total carbon and nitrogen
NH4 | ug NH4-N/g dry soil
NO3 | ug NO3-N/g dry soil
NH4 Min rate | ug NO3-N/g dry soil/day
NO3 Min rate | ug NO3-N/g dry soil/day
PO4 | ug PO4-P/g dry soil/day
Ext C | ug extractable organic C/g dry soil
Ext N | ug extractable N/g dry soil
ubial C | ug microbial biomass C/g dry soil
ubial N | ug microbial biomass N/g dry soil
ubial P | ug microbial biomass PO4-P/g dry soil
ubial C/N | ratio of microbial biomass C and N

## cores
Core | Plot | Rep | Date installed | Date removed | TC | TN | TC/TN | NH4 | NO3 | NH4 Min rate | NO3 Min rate | PO4 | Ext C | Ext N | ubial C | ubial N | ubial P | ubial C/N | Notes
21 | 1 | 2 | 2017-07-26 | 2017-11-01 | 4.4016 | 0.4568 | 9.6355 | 0 | 11.6875 | 0.0823 | 1.9465 | 0.27773 | 338.0404 | 39.3951 | 54.921 | 8.8747 | 3.3975 | 6.1885
22 | 4 | 2 | 2017-07-26 | 2017-11-01 | 4.5239 | 0.4541 | 9.9631 | 3.1185 | 11.4853 | -0.3284 | 2.3047 | 0 | 300.2662 | 40.114 | 609.2863 | 114.7855 | 1.7153 | 5.308
23 | 2 | 3 | 2017-07-26 | 2017-11-01 | 4.3527 | 0.4325 | 10.0643 | 0 | 3.0634 | 0.092182 | 1.2258 | 0.22744 | 221.483 | 24.5497 | 561.3637 | 123.7295 | 4.9249 | 4.537
24 | 3 | 1 | 2017-07-26 | 2017-11-01 | 4.8158 | 0.4708 | 10.2296 | 5.657 | 0.92021 | -0.59048 | 1.8731 | 0.77475 | 119.7818 | 19.3497 | 527.0326 | 105.8532 | 1.4435 | 4.9789
25 | 5 | 1 | 2017-07-26 | 2017-11-01 | 4.4353 | 0.4592 | 9.6588 | 4.5674 | 7.1317 | -0.31442 | 0.96385 | 0.15435 | 349.0856 | 40.4488 | 414.7641 | 115.5253 | 2.2831 | 3.5902
26 | 6 | 1 | 2017-07-26 | 2017-11-01 | 4.175 | 0.4409 | 9.469 | 0.18653 | 8.5625 | 0.17849 | 2.0747 | 0.20146 | 224.0332 | 34.539 | 776.4849 | 122.5575 | 1.6767 | 6.3357
27 | 6 | 2 | 2017-07-27 | 2017-11-02 | 4.3656 | 0.4515 | 9.669 | 1.2123 | 11.9516 | -0.051567 | 1.5004 | 0 | 920.6504 | 172.4368 | 0 | 2.2713 | 3.5024 | N/A
28 | 3 | 2 | 2017-07-27 | 2017-11-02 | 3.9514 | 0.3996 | 9.8886 | 0 | 2.5472 | 0.14891 | 0.74894 | 0.017205 | 297.1314 | 30.8204 | 316.3271 | 70.0322 | 6.1144 | 4.5169
29 | 1 | 1 | 2017-07-27 | 2017-11-02 | 3.9946 | 0.4108 | 9.7229 | 4.9034 | 11.5883 | -0.20396 | 0.78971 | 0.091946 | 375.1962 | 46.4494 | 325.5871 | 95.7948 | 4.7393 | 3.3988
30 | 4 | 3 | 2017-07-27 | 2017-11-02 | 4.3456 | 0.4589 | 9.4689 | 0 | 22.4285 | 0.12827 | 1.2046 | 0.21563 | 422.8594 | 54.1936 | 343.4669 | 99.6909 | 5.0853 | 3.4453
31 | 5 | 3 | 2017-07-27 | 2017-11-02 | 5.1409 | 0.48 | 10.7096 | 2.1714 | 6.8843 | -0.14698 | 0.62805 | 0.21215 | 382.8798 | 39.7211 | 508.0194 | 126.7777 | 5.6649 | 4.0072
32 | 2 | 1 | 2017-07-27 | 2017-11-02 | 3.8656 | 0.4096 | 9.4383 | 0 | 7.938 | 0.10856 | 0.73686 | 0.23575 | 361.1601 | 49.9069 | 401.8627 | 89.8367 | 5.5188 | 4.4733
33 | 4 | 1 | 2017-07-28 | 2017-11-03 | 4.9337 | 0.4742 | 10.4044 | 1.5231 | 25.0671 | 0.1389 | 2.692 | 0.65361 | 424.9867 | 57.2473 | 351.2584 | 116.8159 | 4.0549 | 3.0069
34 | 1 | 3 | 2017-07-28 | 2017-11-03 | 4.5036 | 0.4697 | 9.5891 | 0.64607 | 10.5414 | 0.18337 | 1.5397 | 0.089385 | 472.4213 | 55.9439 | 370.7139 | 122.0414 | 8.2985 | 3.0376
35 | 3 | 3 | 2017-07-28 | 2017-11-03 | 4.0923 | 0.4137 | 9.8914 | 4.219 | 2.1419 | -0.47588 | 1.1489 | 0.54492 | 342.8076 | 38.6717 | 266.2955 | 83.4924 | 3.2751 | 3.1895
36 | 5 | 2 | 2017-07-28 | 2017-11-03 | 4.3064 | 0.4177 | 10.3086 | 5.3368 | 1.6534 | -0.59381 | 0.9138 | 0 | 336.3301 | 35.3321 | 189.4165 | 76.6714 | 3.9407 | 2.4705
37 | 6 | 3 | 2017-07-28 | 2017-11-03 | 3.9715 | 0.4289 | 9.2598 | 3.6967 | 1.1441 | -0.43218 | 1.2248 | 0.35389 | 391.8429 | 44.6806 | 245.9914 | 86.3858 | 4.4327 | 2.8476
38 | 2 | 2 | 2017-07-28 | 2017-11-03 | 4.0313 | 0.4155 | 9.7031 | 2.3864 | 11.4567 | -0.10582 | 1.1507 | 0.14457 | 377.043 | 48.6373 | 338.9112 | 95.8245 | 4.7273 | 3.5368
21 | 1 | 1 | 2017-11-17 | 2018-03-01 | 4.5243 | 0.481 | 9.4051 | 8.8787 | 0.47339 | -0.47109 | 3.0252 | 7.5191 | 377.9321 | 46.0207 | 213.1376 | 77.3278 | 21.2834 | 2.7563
22 | 6 | 1 | 2017-11-17 | 2018-03-02 | 4.3065 | 0.4618 | 9.325 | 4.9977 | 0.91287 | -0.21842 | 3.0748 | 3.0116 | 296.8002 | 37.3838 | 376.0618 | 95.6329 | 28.1406 | 3.9323
23 | 3 | 1 | 2017-11-17 | 2018-03-03 | 4.2475 | 0.4488 | 9.4642 | 11.429 | 0.34589 | -1.161 | 2.1091 | 1.9819 | 281.7179 | 30.8192 | 444.2769 | 107.5953 | 33.8112 | 4.1291
24 | 5 | 1 | 2017-11-17 | 2018-03-04 | 5.3607 | 0.5181 | 10.3476 | 7.5341 | 0.88396 | -0.61157 | 2.1422 | 3.8393 | 362.1658 | 44.1677 | 325.4793 | 100.3264 | 47.202 | 3.2442
25 | 2 | 1 | 2017-11-17 | 2018-03-05 | 4.5008 | 0.4639 | 9.7016 | 5.2085 | 2.247 | -0.22764 | 2.5457 | 6.1646 | 354.8323 | 43.6467 | 378.4971 | 99.0614 | 35.455 | 3.8208
26 | 4 | 1 | 2017-11-17 | 2018-03-06 | 5.213 | 0.4986 | 10.4561 | 7.4058 | 0 | -0.58138 | 2.4906 | 10.4165 | 318.9712 | 32.3365 | 322.2357 | 101.6902 | 33.064 | 3.1688
27 | 4 | 2 | 2017-11-17 | 2018-03-07 | 4.7032 | 0.4752 | 9.8966 | 5.7905 | 0.4433 | -0.43568 | 2.2017 | 4.5006 | 315.7296 | 34.804 | 529.7496 | 123.9037 | 37.1035 | 4.2755
28 | 5 | 2 | 2017-11-17 | 2018-03-08 | 4.931 | 0.4912 | 10.0392 | 3.7539 | 1.7578 | 9.3967 | 1.1414 | 5.5017 | 359.659 | 40.0314 | 373.3716 | 97.4388 | 31.0996 | 3.8319
29 | 3 | 2 | 2017-11-17 | 2018-03-09 | 4.6095 | 0.4693 | 9.8226 | 5.6693 | 3.6886 | -0.32069 | 3.0638 | 4.6398 | 391.9364 | 48.6491 | 384.1991 | 110.9646 | 39.1755 | 3.4624
30 | 1 | 2 | 2017-11-17 | 2018-03-10 | 4.1269 | 0.4418 | 9.3411 | 5.6787 | 0.31021 | -0.33505 | 2.4743 | 6.4998 | 367.3875 | 44.6386 | 284.1282 | 86.8524 | 25.6757 | 3.2714
31 | 2 | 2 | 2017-11-17 | 2018-03-11 | 3.9373 | 0.4232 | 9.3041 | 4.2184 | 0.11189 | -0.16363 | 1.228 | 7.6084 | 329.5345 | 36.7878 | 302.7712 | 84.1935 | 15.5209 | 3.5961
32 | 6 | 2 | 2017-11-17 | 2018-03-12 | 4.013 | 0.4239 | 9.4676 | 4.6968 | 0.59321 | 3.9687 | 1.3494 | 7.584 | 260.4438 | 28.4058 | 389.1814 | 99.4531 | 14.1875 | 3.9132
33 | 2 | 3 | 2017-11-17 | 2018-03-13 | 4.2973 | 0.4493 | 9.5645 | 4.6239 | 0.62012 | 0.0046634 | 0.79749 | 7.3165 | 287.895 | 30.995 | 305.8466 | 94.409 | 20.0367 | 3.2396
34 | 3 | 3 | 2017-11-17 | 2018-03-14 | 4.7886 | 0.4768 | 10.0428 | 8.321 | 0.75469 | -0.49546 | 1.9154 | 2.4497 | 396.4387 | 46.6984 | 211.532 | 72.3843 | 23.7811 | 2.9223
35 | 6 | 3 | 2017-11-17 | 2018-03-15 | 4.2034 | 0.458 | 9.1779 | 4.0085 | 2.8998 | -0.15258 | 1.4087 | 3.3058 | 381.057 | 43.5883 | 271.7134 | 93.0604 | 36.121 | 2.9198
36 | 5 | 3 | 2017-11-17 | 2018-03-16 | 4.6193 | 0.4437 | 10.4102 | 7.7702 | 2.0998 | -0.76944 | 1.0005 | 4.2704 | 432.7264 | 49.8245 | 205.4986 | 72.6124 | 5.8589 | 2.8301
37 | 4 | 3 | 2017-11-17 | 2018-03-17 | 4.7425 | 0.4673 | 10.1478 | 8.5276 | 0.6046 | -0.79541 | 2.7843 | 8.2807 | 369.2464 | 41.6822 | 296.6693 | 91.9949 | 39.0147 | 3.2248
38 | 1 | 3 | 2017-11-17 | 2018-03-18 | 4.3612 | 0.4636 | 9.4066 | 6.7313 | 0.50616 | -0.19785 | 3.3758 | 3.0734 | 411.8248 | 52.4137 | 335.3581 | 90.953 | 35.2823 | 3.6872
41 | 5 | 1 | 2017-11-17 | 2018-03-21 | 4.2377 | 0.4327 | 9.7932 | 5.7803 | 0.40391 | -0.22792 | 2.8007 | 4.1852 | 465.6014 | 51.3552 | 282.6055 | 89.8635 | 20.6295 | 3.1448 | This ingrowth core was from a future set, needed it for respiration stuff
41 | 3 | 3 | 2018-03-18 | 2018-07-25 | 4.7164 | 0.4674 | 10.0904 | 4.1816 | 0 | 0.2379 | 0.61171 | 3.3665 | 400.3068 | 48.2143 | 433.71 | 125.3923 | 32.4404 | 3.4588
42 | 1 | 1 | 2018-03-18 | 2018-07-25 | 4.772 | 0.4814 | 9.9119 | 3.6323 | 0.10732 | 0.027034 | 2.2171 | 2.3042 | 412.4895 | 40.6863 | 596.6126 | 120.5427 | 36.4992 | 4.9494
43 | 2 | 3 | 2018-03-18 | 2018-07-25 | 4.7056 | 0.464 | 10.1422 | 3.5146 | 0.088251 | 0.10569 | 1.6838 | 4.2813 | 317.1704 | 29.1583 | 694.5404 | 147.3495 | 34.038 | 4.7136
44 | 5 | 3 | 2018-03-18 | 2018-07-25 | 4.8178 | 0.4706 | 10.2369 | 2.4984 | 0.2615 | 0.5509 | 2.1437 | 5.054 | 366.8882 | 41.3889 | 470.5235 | 134.1177 | 19.9081 | 3.5083
45 | 4 | 3 | 2018-03-18 | 2018-07-25 | 5.3024 | 0.503 | 10.542 | 27.2592 | 0.31696 | -2.9615 | 7.8371 | 17.6032 | 591.5381 | 83.8514 | 621.8393 | 170.3224 | 51.0968 | 3.651
46 | 6 | 2 | 2018-03-18 | 2018-07-25 | 5.0689 | 0.5029 | 10.0803 | 2.2698 | 0.27134 | 1.6362 | 1.8206 | 2.4233 | 264.7628 | 25.2802 | 483.3842 | 113.5262 | 32.5587 | 4.2579
47 | 1 | 2 | 2018-03-18 | 2018-07-25 | 5.0418 | 0.5024 | 10.0359 | 6.8332 | 0.58752 | -0.43441 | 2.5765 | 2.7554 | 339.9287 | 43.1352 | 435.3089 | 131.0903 | 32.9818 | 3.3207
48 | 4 | 1 | 2018-03-18 | 2018-07-25 | 5.0323 | 0.471 | 10.6842 | 3.4744 | 0.51721 | 0.072844 | 2.2786 | 4.7436 | 338.6793 | 37.6474 | 448.8158 | 133.1352 | 34.3154 | 3.3711
49 | 3 | 1 | 2018-03-18 | 2018-07-25 | 4.6873 | 0.4701 | 9.971 | 2.4615 | 0.15906 | 0.30878 | 1.3433 | 3.4953 | 277.5869 | 25.4095 | 450.6616 | 115.5795 | 35.6714 | 3.8991
50 | 6 | 3 | 2018-03-18 | 2018-07-25 | 4.8691 | 0.4852 | 10.0363 | 1.7826 | 0.88436 | 0.52948 | 1.1817 | 1.7292 | 340.6723 | 34.1307 | 694.3156 | 114.2732 | 30.3172 | 6.0759
51 | 2 | 2 | 2018-03-18 | 2018-07-25 | 4.9276 | 0.489 | 10.0767 | 3.5629 | 0.043559 | 0.14953 | 1.3198 | 5.2934 | 354.0573 | 35.7306 | 363.7291 | 123.0209 | 30.8014 | 2.9566
52 | 5 | 2 | 2018-03-18 | 2018-07-25 | 5.0404 | 0.5021 | 10.0393 | 7.8261 | 0.10254 | -0.30443 | 2.7183 | 4.8011 | 328.6675 | 30.9704 | 539.6245 | 145.6983 | 32.5215 | 3.7037
53 | 5 | 1 | 2018-03-18 | 2018-07-25 | 5.7364 | 0.5349 | 10.7242 | 3.4661 | 0.69199 | 2.1823 | 4.1134 | 4.0896 | 351.2206 | 32.0437 | 445.1674 | 140.1709 | 47.2791 | 3.1759
54 | 1 | 3 | 2018-03-18 | 2018-07-25 | 5.0702 | 0.5035 | 10.0694 | 3.836 | 0.43975 | -0.11085 | 2.1563 | 3.6104 | 342.6081 | 33.9502 | 367.2849 | 130.647 | 37.9125 | 2.8113
55 | 4 | 2 | 2018-03-18 | 2018-07-25 | 4.7729 | 0.4657 | 10.2491 | 2.6142 | 0 | 0.043598 | 1.2093 | 2.0937 | 475.328 | 55.3456 | 476.251 | 103.0098 | 34.1215 | 4.6234
56 | 3 | 2 | 2018-03-18 | 2018-07-25 | 5.2641 | 0.512 | 10.2813 | 3.4997 | 0 | -0.0093859 | 1.6223 | 4.2795 | 399.3355 | 48.4345 | 354.1745 | 116.7141 | 40.26 | 3.0345
57 | 6 | 1 | 2018-03-18 | 2018-07-25 | 5.6189 | 0.529 | 10.6212 | 5.4823 | 0.29367 | 0.01594 | 1.8641 | 4.4388 | 291.6899 | 24.6939 | 531.0094 | 154.5569 | 37.8137 | 3.4357
58 | 2 | 1 | 2018-03-18 | 2018-07-25 | 5.5785 | 0.52 | 10.7284 | 3.7697 | 0.019019 | 0.86984 | 2.3105 | 3.1404 | 362.0185 | 41.4726 | 474.7814 | 120.9082 | 46.6369 | 3.9268
1 | 1 | 2 | 2017-11-01 | 2018-09-17 | 4.2052 | 0.4474 | 9.3983 | N/A | N/A | N/A | N/A | 4.2451 | 442.2461 | 55.8813 | 484.0496 | 133.383 | 9.909 | 3.629
2 | 4 | 2 | 2017-11-01 | 2018-09-17 | 4.3468 | 0.4452 | 9.7635 | N/A | N/A | N/A | N/A | 2.6784 | 477.9427 | 51.5758 | 482.6952 | 117.4853 | 9.5977 | 4.1086
3 | 2 | 3 | 2017-11-01 | 2018-09-17 | 4.4538 | 0.444 | 10.0301 | N/A | N/A | N/A | N/A | 4.4069 | 418.3196 | 48.8908 | 573.6095 | 130.9084 | 16.146 | 4.3818
4 | 3 | 1 | 2017-11-01 | 2018-09-17 | 4.365 | 0.448 | 9.7426 | N/A | N/A | N/A | N/A | 5.4539 | 460.4773 | 47.9349 | 544.8486 | 151.9027 | 9.6623 | 3.5868
5 | 5 | 1 | 2017-11-01 | 2018-09-17 | N/A | N/A | N/A | N/A | N/A | N/A | N/A | N/A | N/A | N/A | N/A | N/A | N/A | N/A | Sample was collected for root respiration in March 2018
6 | 6 | 1 | 2017-11-01 | 2018-09-17 | 4.3489 | 0.4415 | 9.8493 | N/A | N/A | N/A | N/A | 3.0031 | 417.9847 | 44.9573 | 527.8933 | 137.332 | 18.9625 | 3.8439
7 | 6 | 2 | 2017-11-01 | 2018-09-17 | 4.2249 | 0.4435 | 9.5265 | N/A | N/A | N/A | N/A | 2.8223 | 413.7827 | 47.5042 | 553.0628 | 144.0025 | 15.7237 | 3.8406
8 | 3 | 2 | 2017-11-01 | 2018-09-17 | 4.1763 | 0.4342 | 9.6176 | N/A | N/A | N/A | N/A | 3.6386 | 458.0616 | 48.918 | 436.6853 | 130.2583 | 15.6668 | 3.3525
9 | 1 | 1 | 2017-11-01 | 2018-09-17 | 4.0695 | 0.4284 | 9.499 | N/A | N/A | N/A | N/A | 3.637 | 527.2571 | 60.7372 | 302.6919 | 90.1531 | 7.1135 | 3.3575
10 | 4 | 3 | 2017-11-01 | 2018-09-17 | 4.5392 | 0.4527 | 10.027 | N/A | N/A | N/A | N/A | 3.1265 | 458.2307 | 56.2612 | 476.7123 | 138.058 | 23.4447 | 3.453
11 | 5 | 3 | 2017-11-01 | 2018-09-17 | 4.7984 | 0.4742 | 10.1188 | N/A | N/A | N/A | N/A | 3.5158 | 444.9996 | 52.3682 | 563.4812 | 136.785 | 29.9478 | 4.1195
12 | 2 | 1 | 2017-11-01 | 2018-09-17 | 4.5006 | 0.452 | 9.9581 | N/A | N/A | N/A | N/A | 3.8559 | 566.3313 | 52.6158 | 450.248 | 126.0028 | 32.2615 | 3.5733
13 | 4 | 1 | 2017-11-01 | 2018-09-17 | 5.7548 | 0.5052 | 11.3921 | N/A | N/A | N/A | N/A | 9.2813 | 659.4978 | 80.3616 | 404.1816 | 138.6957 | 43.6737 | 2.9142
14 | 1 | 3 | 2017-11-01 | 2018-09-17 | 4.0425 | 0.4329 | 9.3376 | N/A | N/A | N/A | N/A | 7.171 | 550.2947 | 59.8046 | 573.5629 | 173.503 | 25.1396 | 3.3058
15 | 3 | 3 | 2017-11-01 | 2018-09-17 | 4.5805 | 0.4676 | 9.7961 | N/A | N/A | N/A | N/A | 3.7903 | 428.9151 | 52.3468 | 503.8356 | 110.7064 | 15.3356 | 4.5511
16 | 5 | 2 | 2017-11-01 | 2018-09-17 | 4.7804 | 0.4767 | 10.0271 | N/A | N/A | N/A | N/A | 3.8092 | 371.4643 | 45.0485 | 539.8928 | 160.1668 | 31.3976 | 3.3708
17 | 6 | 3 | 2017-11-01 | 2018-09-17 | 4.2627 | 0.4602 | 9.2633 | N/A | N/A | N/A | N/A | 3.0745 | 488.9619 | 47.2838 | 543.3819 | 151.5057 | 20.3979 | 3.5865
18 | 2 | 2 | 2017-11-01 | 2018-09-17 | 4.5757 | 0.4686 | 9.765 | N/A | N/A | N/A | N/A | 3.7587 | 386.7196 | 48.0013 | 610.0763 | 159.0895 | 28.6201 | 3.8348
C1 | 1 | 1 | 2018-07-26 | 2018-09-25 | 4.8297 | 0.4983 | 9.6915 | N/A | N/A | N/A | N/A | 4.6891 | 571.9448 | 69.5082 | 817.2401 | 198.1785 | 25.5969 | 4.1238 | All three reps from the plot were composited
C2 | 2 | 1 | 2018-07-26 | 2018-09-25 | 4.9796 | 0.4987 | 9.9854 | N/A | N/A | N/A | N/A | 6.7486 | 453.4733 | 58.8842 | 667.554 | 157.7491 | 12.9013 | 4.2317 | All three reps from the plot were composited
C3 | 3 | 1 | 2018-07-26 | 2018-09-25 | 4.6685 | 0.4828 | 9.6693 | N/A | N/A | N/A | N/A | 4.3738 | 471.301 | 56.7426 | 641.774 | 149.4551 | 20.8704 | 4.2941 | All three reps from the plot were composited
C4 | 4 | 1 | 2018-07-26 | 2018-09-25 | 4.8251 | 0.4946 | 9.7546 | N/A | N/A | N/A | N/A | 4.5176 | 373.7373 | 50.8765 | 546.6239 | 129.1775 | 22.1117 | 4.2316 | All three reps from the plot were composited
C5 | 5 | 1 | 2018-07-26 | 2018-09-25 | 4.9675 | 0.5064 | 9.8098 | N/A | N/A | N/A | N/A | 4.145 | 458.9808 | 54.9892 | 549.2841 | 156.6699 | 29.707 | 3.506 | All three reps from the plot were composited
C6 | 6 | 1 | 2018-07-26 | 2018-09-25 | 4.8881 | 0.501 | 9.7559 | N/A | N/A | N/A | N/A | 3.714 | 440.1204 | 54.8284 | 628.021 | 154.9317 | 28.996 | 4.0535 | All three reps from the plot were composited
116 | 1 | 1 | 2018-09-27 | 2018-11-28 | 4.89 | 0.48 | 10.138 | N/A | 0.40624 | N/A | 1.5806 | 6.0345 | 493.5553 | 44.5259 | 465.9096 | 141.8599 | 40.5861 | 3.2843 | NH4 samples were contaminated
117 | 1 | 2 | 2018-09-27 | 2018-11-28 | 4.67 | 0.47 | 9.9394 | N/A | 0.30959 | N/A | 1.3909 | 2.9136 | 301.3141 | 32.3648 | 558.6725 | 155.9278 | 34.5051 | 3.5829 | NH4 samples were contaminated
118 | 1 | 3 | 2018-09-27 | 2018-11-28 | 4.53 | 0.46 | 9.9202 | N/A | 0.1986 | N/A | 1.293 | 3.996 | 429.1789 | 43.2669 | 382.4688 | 137.5882 | 29.9718 | 2.7798 | NH4 samples were contaminated
119 | 2 | 1 | 2018-09-27 | 2018-11-28 | 4.69 | 0.47 | 10.0826 | N/A | 1.1194 | N/A | 1.4258 | 3.6614 | 538.3984 | 49.0425 | 437.0164 | 155.7136 | 39.7439 | 2.8065 | NH4 samples were contaminated
120 | 2 | 2 | 2018-09-27 | 2018-11-28 | 4.81 | 0.48 | 10.1133 | N/A | 1.8741 | N/A | 1.523 | 2.9646 | 422.8093 | 49.0999 | 731.3063 | 158.5254 | 45.9783 | 4.6132 | NH4 samples were contaminated
121 | 2 | 3 | 2018-09-27 | 2018-11-28 | 4.83 | 0.48 | 10.0757 | N/A | 2.6316 | N/A | 1.0905 | 2.9369 | 450.0329 | 50.2013 | 592.6657 | 138.7664 | 32.6082 | 4.271 | NH4 samples were contaminated
122 | 3 | 1 | 2018-09-27 | 2018-11-28 | 4.56 | 0.46 | 9.8465 | N/A | 2.2535 | N/A | 0.74173 | 3.2356 | 439.1584 | 49.486 | 477.2917 | 137.084 | 34.7162 | 3.4817 | NH4 samples were contaminated
123 | 3 | 2 | 2018-09-27 | 2018-11-28 | 4.77 | 0.46 | 10.2645 | N/A | 1.7942 | N/A | 0.91722 | 5.4498 | 430.7626 | 45.2929 | 572.847 | 158.302 | 47.1237 | 3.6187 | NH4 samples were contaminated
124 | 3 | 3 | 2018-09-27 | 2018-11-28 | 4.56 | 0.45 | 10.1128 | N/A | 0.89841 | N/A | 1.0514 | 2.0577 | 369.5926 | 37.5749 | 564.8533 | 152.5185 | 42.1309 | 3.7035 | NH4 samples were contaminated
125 | 4 | 1 | 2018-09-27 | 2018-11-28 | 5.11 | 0.48 | 10.6756 | N/A | 0.87304 | N/A | 1.3308 | 4.0742 | 382.5952 | 38.0737 | 533.8894 | 159.5951 | 35.6601 | 3.3453 | NH4 samples were contaminated
126 | 4 | 2 | 2018-09-27 | 2018-11-28 | 4.88 | 0.48 | 10.2234 | N/A | 11.1952 | N/A | 1.5262 | 6.3911 | 396.4836 | 52.7468 | 521.6 | 132.3601 | 34.5584 | 3.9408 | NH4 samples were contaminated
127 | 4 | 3 | 2018-09-27 | 2018-11-28 | 4.79 | 0.47 | 10.1784 | N/A | 1.9655 | N/A | 1.3271 | 6.4402 | 380.0163 | 41.1636 | 530.234 | 144.3932 | 34.9294 | 3.6722 | NH4 samples were contaminated
128 | 5 | 1 | 2018-09-27 | 2018-11-28 | 5.07 | 0.5 | 10.1631 | N/A | 8.1714 | N/A | 0.81958 | 5.1144 | 417.4249 | 53.3665 | 514.7057 | 137.4973 | 49.0031 | 3.7434 | NH4 samples were contaminated
129 | 5 | 2 | 2018-09-27 | 2018-11-28 | 4.98 | 0.49 | 10.2012 | N/A | 3.0914 | N/A | 1.0074 | 3.2418 | 433.9295 | 48.5896 | 497.0103 | 145.3793 | 48.7468 | 3.4187 | NH4 samples were contaminated
130 | 5 | 3 | 2018-09-27 | 2018-11-28 | 4.67 | 0.48 | 9.8229 | N/A | 4.2205 | N/A | 1.2542 | 5.7974 | 444.2723 | 50.8912 | 479.842 | 144.0392 | 54.4646 | 3.3313 | NH4 samples were contaminated
131 | 6 | 1 | 2018-09-27 | 2018-11-28 | 4.71 | 0.48 | 9.7519 | N/A | 2.6181 | N/A | 1.3131 | 2.9584 | 310.6622 | 38.6851 | 599.568 | 152.4027 | 35.5454 | 3.9341 | NH4 samples were contaminated
132 | 6 | 2 | 2018-09-27 | 2018-11-28 | 4.75 | 0.47 | 10.0039 | N/A | 3.3191 | N/A | 1.2702 | 4.7368 | 403.172 | 47.5982 | 485.2482 | 134.7745 | 48.139 | 3.6004 | NH4 samples were contaminated
133 | 6 | 3 | 2018-09-27 | 2018-11-28 | 4.7 | 0.47 | 9.9688 | N/A | 4.6278 | N/A | 1.0072 | 3.4051 | 410.4437 | 47.3298 | 530.5894 | 160.3175 | 40.5376 | 3.3096 | NH4 samples were contaminated
134 | 1 | 1 | 2018-03-28 | 2019-03-20 | 4.33 | 0.44 | 9.8952 | 2.8443 | 1.0502 | -0.20741 | 1.112 | 1.0444 | 586.9659 | 55.686 | 335.2201 | 122.124 | 32.6444 | 2.7449
135 | 2 | 1 | 2018-03-28 | 2019-03-20 | 4.5 | 0.45 | 9.9833 | 28.3955 | 0.013126 | -4.4648 | 0.56782 | 2.9111 | 529.6021 | 52.8814 | 509.936 | 143.0594 | 17.4485 | 3.5645
136 | 3 | 1 | 2018-03-28 | 2019-03-20 | 4.31 | 0.44 | 9.8707 | 1.9917 | 0.93311 | 0.13079 | 0.37653 | 5.1594 | 644.9496 | 50.0916 | 340.6584 | 139.1501 | 24.1399 | 2.4481
137 | 4 | 1 | 2018-03-28 | 2019-03-20 | 4.49 | 0.46 | 9.7502 | 2.9685 | 0.38688 | -0.29299 | 1.5242 | 0.86642 | 485.2823 | 58.7868 | 244.05 | 89.5732 | 34.1072 | 2.7246
138 | 5 | 1 | 2018-03-28 | 2019-03-20 | 4.73 | 0.46 | 10.2798 | 3.3349 | 0.23648 | -0.20956 | 0.47513 | 3.7972 | 545.1328 | 52.2152 | 484.1477 | 152.71 | 34.3703 | 3.1704
139 | 6 | 1 | 2018-03-28 | 2019-03-20 | 4.22 | 0.42 | 9.962 | 2.4059 | 1.9728 | 0.5582 | 1.0784 | 6.1091 | 485.8259 | 53.2826 | 354.3825 | 120.8861 | 9.7958 | 2.9315
140 | 1 | 2 | 2018-03-28 | 2019-03-20 | 4.49 | 0.46 | 9.8168 | 3.3356 | 0.38748 | -0.25506 | 0.94495 | 4.1946 | 415.3598 | 52.1262 | 394.4212 | 118.372 | 34.785 | 3.332
141 | 2 | 2 | 2018-03-28 | 2019-03-20 | 4.33 | 0.45 | 9.7143 | 2.9848 | 0.30686 | -0.17011 | 0.75712 | 2.6527 | 391.2239 | 42.1577 | 362.7197 | 117.9456 | 40.2635 | 3.0753
142 | 3 | 2 | 2018-03-28 | 2019-03-20 | 4.43 | 0.45 | 9.8188 | 3.2712 | 2.4537 | 0.092598 | 0.64987 | 3.6138 | 480.4335 | 56.3945 | 388.18 | 114.5328 | 25.7481 | 3.3892
143 | 4 | 2 | 2018-03-28 | 2019-03-20 | 4.45 | 0.45 | 9.9795 | 2.223 | 0.18318 | 0.061807 | 1.6301 | 4.1757 | 406.019 | 44.5283 | 432.8134 | 123.4884 | 35.1543 | 3.5049
144 | 5 | 2 | 2018-03-28 | 2019-03-20 | 4.39 | 0.44 | 10.0219 | 2.4258 | 0.36252 | -0.094152 | 0.74601 | 1.4523 | 463.1062 | 46.6959 | 519.2788 | 140.5651 | 33.8556 | 3.6942
145 | 6 | 2 | 2018-03-28 | 2019-03-20 | 4.42 | 0.44 | 9.9389 | 1.9544 | 3.6998 | 0.0037961 | 0.62563 | 2.385 | 466.0357 | 55.9461 | 452.1378 | 127.0294 | 39.4879 | 3.5593
146 | 1 | 3 | 2018-03-28 | 2019-03-20 | 4.2 | 0.43 | 9.7687 | 2.6784 | 0.40723 | -0.092571 | 0.2926 | 2.4407 | 481.903 | 49.5243 | 435.28 | 141.746 | 42.4591 | 3.0708
147 | 2 | 3 | 2018-03-28 | 2019-03-20 | 4.1 | 0.42 | 9.7554 | 1.4744 | 0.14671 | 0.018717 | 0.80171 | 2.7847 | 486.5808 | 53.0572 | 392.7846 | 126.6674 | 36.4517 | 3.1009
148 | 3 | 3 | 2018-03-28 | 2019-03-20 | 4.37 | 0.44 | 9.9144 | 3.2479 | 0.31078 | -0.35451 | 0.56676 | 3.7645 | 401.3181 | 45.5012 | 457.242 | 126.3597 | 46.2205 | 3.6186
149 | 4 | 3 | 2018-03-28 | 2019-03-20 | 4.09 | 0.43 | 9.5226 | 2.8394 | 3.4147 | -0.12606 | 1.2751 | 5.1656 | 457.7881 | 52.3192 | 424.5879 | 130.6699 | 23.9056 | 3.2493
150 | 5 | 3 | 2018-03-28 | 2019-03-20 | 4.59 | 0.47 | 9.7598 | 5.0019 | 0.65969 | -0.47253 | 0.60167 | 3.0584 | 466.7068 | 51.0971 | 565.6708 | 149.1761 | 50.015 | 3.792
151 | 6 | 3 | 2018-03-28 | 2019-03-20 | 4.53 | 0.46 | 9.8626 | 1.1471 | 2.6263 | 0.15129 | 0.27492 | 2.7897 | 481.3571 | 52.1245 | 459.6403 | 137.3002 | 42.3373 | 3.3477
80 | 1 | 1 | 2018-09-26 | 2019-11-25 | 4.328 | 0.447 | 9.6858 | 2.7337 | 0 | N/A | N/A | 3.474 | 412.8698 | 46.5649 | N/A | N/A | N/A | N/A | No post samples done
81 | 1 | 2 | 2018-09-26 | 2019-11-25 | 4.723 | 0.484 | 9.7632 | 3.8036 | 0.28607 | N/A | N/A | 2.8663 | 423.9155 | 48.4602 | N/A | N/A | N/A | N/A | No post samples done
82 | 1 | 3 | 2018-09-26 | 2019-11-25 | 4.805 | 0.49 | 9.8159 | 6.6267 | 0.31449 | N/A | N/A | 6.1342 | 418.7552 | 51.9971 | N/A | N/A | N/A | N/A | No post samples done
83 | 2 | 1 | 2018-09-26 | 2019-11-25 | 4.619 | 0.476 | 9.6976 | 4.3069 | 0.60697 | N/A | N/A | 5.7255 | 407.2372 | 48.8888 | N/A | N/A | N/A | N/A | No post samples done
84 | 2 | 2 | 2018-09-26 | 2019-11-25 | 4.594 | 0.468 | 9.8071 | 18.9583 | 0 | N/A | N/A | 4.6162 | 429.7879 | 48.8099 | N/A | N/A | N/A | N/A | No post samples done
85 | 2 | 3 | 2018-09-26 | 2019-11-25 | 5.351 | 0.514 | 10.4038 | 4.6351 | 0 | N/A | N/A | 7.0517 | 444.658 | 54.6125 | N/A | N/A | N/A | N/A | No post samples done
86 | 3 | 1 | 2018-09-26 | 2019-11-25 | 5.091 | 0.497 | 10.2347 | 2.4609 | 0.84478 | N/A | N/A | 9.3628 | 438.9145 | 49.8539 | N/A | N/A | N/A | N/A | No post samples done
87 | 3 | 2 | 2018-09-26 | 2019-11-25 | 4.891 | 0.48 | 10.1915 | 4.2148 | 1.1548 | N/A | N/A | 10.7472 | 477.1207 | 54.3893 | N/A | N/A | N/A | N/A | No post samples done
88 | 3 | 3 | 2018-09-26 | 2019-11-25 | 4.748 | 0.47 | 10.0985 | 8.9158 | 6.0968 | N/A | N/A | 7.4865 | 450.3605 | 59.4144 | N/A | N/A | N/A | N/A | No post samples done
89 | 4 | 1 | 2018-09-26 | 2019-11-25 | 4.805 | 0.478 | 10.0441 | 2.9969 | 0 | N/A | N/A | 10.0658 | 697.0748 | 70.323 | N/A | N/A | N/A | N/A | No post samples done
90 | 4 | 2 | 2018-09-26 | 2019-11-25 | 4.82 | 0.484 | 9.9553 | 5.0579 | 0 | N/A | N/A | 9.3344 | 444.8737 | 53.2307 | N/A | N/A | N/A | N/A | No post samples done
91 | 4 | 3 | 2018-09-26 | 2019-11-25 | 4.504 | 0.454 | 9.9318 | 4.7256 | 0 | N/A | N/A | 6.4317 | 461.0212 | 52.5689 | N/A | N/A | N/A | N/A | No post samples done
92 | 5 | 1 | 2018-09-26 | 2019-11-25 | 4.837 | 0.47 | 10.2819 | 3.9489 | 1.3355 | N/A | N/A | 6.6043 | 440.6089 | 48.6411 | N/A | N/A | N/A | N/A | No post samples done
93 | 5 | 2 | 2018-09-26 | 2019-11-25 | 4.94 | 0.492 | 10.0457 | 5.8719 | 2.3636 | N/A | N/A | 8.4264 | 440.7759 | 56.2128 | N/A | N/A | N/A | N/A | No post samples done
94 | 5 | 3 | 2018-09-26 | 2019-11-25 | 4.592 | 0.464 | 9.8951 | 3.0954 | 0.68394 | N/A | N/A | 7.6475 | 445.6731 | 49.1999 | N/A | N/A | N/A | N/A | No post samples done
95 | 6 | 1 | 2018-09-26 | 2019-11-25 | 4.797 | 0.469 | 10.218 | 3.0189 | 0.59521 | N/A | N/A | 3.0628 | 375.9661 | 47.3912 | N/A | N/A | N/A | N/A | No post samples done
96 | 6 | 2 | 2018-09-26 | 2019-11-25 | 4.946 | 0.465 | 10.639 | 4.5761 | 0 | N/A | N/A | 5.4209 | 451.8053 | 48.1994 | N/A | N/A | N/A | N/A | No post samples done
97 | 6 | 3 | 2018-09-26 | 2019-11-25 | 4.574 | 0.452 | 10.1286 | 2.7627 | 0.08116 | N/A | N/A | 6.1301 | 474.6267 | 53.0611 | N/A | N/A | N/A | N/A | No post samples done
170 | 1 | 1 | 2019-03-25 | 2020-03-10 | 4.257 | 0.437 | 9.7347 | 2.8434 | 0.052471 | N/A | N/A | 4.1817 | 442.7909 | 41.5284 | N/A | N/A | N/A | N/A | No post samples done
171 | 6 | 1 | 2019-03-25 | 2020-03-10 | 4.628 | 0.463 | 10.0026 | 3.9765 | 0.48415 | N/A | N/A | 3.6276 | 395.1799 | 37.9263 | N/A | N/A | N/A | N/A | No post samples done
172 | 5 | 1 | 2019-03-25 | 2020-03-10 | 4.683 | 0.467 | 10.0364 | 3.5291 | 0.48829 | N/A | N/A | 3.0893 | 425.3642 | 37.0254 | N/A | N/A | N/A | N/A | No post samples done
173 | 4 | 1 | 2019-03-25 | 2020-03-10 | 4.253 | 0.435 | 9.7746 | 2.8923 | 0.1137 | N/A | N/A | 2.5902 | 458.8364 | 42.8285 | N/A | N/A | N/A | N/A | No post samples done
174 | 3 | 1 | 2019-03-25 | 2020-03-10 | 4.211 | 0.428 | 9.829 | 4.2779 | 0.27199 | N/A | N/A | 3.5293 | 452.1514 | 41.31 | N/A | N/A | N/A | N/A | No post samples done
175 | 2 | 1 | 2019-03-25 | 2020-03-10 | 4.259 | 0.438 | 9.7333 | 3.5882 | 0.44255 | N/A | N/A | 2.7268 | 432.2501 | 42.6824 | N/A | N/A | N/A | N/A | No post samples done
176 | 4 | 2 | 2019-03-25 | 2020-03-11 | 4.201 | 0.435 | 9.6675 | 2.5573 | 0.34686 | N/A | N/A | 4.3076 | 504.0525 | 45.6181 | N/A | N/A | N/A | N/A | No post samples done
177 | 2 | 2 | 2019-03-25 | 2020-03-11 | 4.307 | 0.436 | 9.8702 | 3.6245 | 0.21492 | N/A | N/A | 2.2954 | 431.4776 | 37.7666 | N/A | N/A | N/A | N/A | No post samples done
178 | 3 | 2 | 2019-03-25 | 2020-03-11 | 4.759 | 0.477 | 9.9831 | 4.7364 | 0.63908 | N/A | N/A | 2.9218 | 474.8177 | 44.2201 | N/A | N/A | N/A | N/A | No post samples done
179 | 1 | 2 | 2019-03-25 | 2020-03-11 | 4.326 | 0.46 | 9.4048 | 3.0143 | 0.44741 | N/A | N/A | 2.5577 | 424.2063 | 38.738 | N/A | N/A | N/A | N/A | No post samples done
180 | 6 | 2 | 2019-03-25 | 2020-03-11 | 4.795 | 0.479 | 10.0141 | 3.6963 | 0.12231 | N/A | N/A | 1.6386 | 424.8836 | 38.7459 | N/A | N/A | N/A | N/A | No post samples done
181 | 5 | 2 | 2019-03-25 | 2020-03-11 | 4.592 | 0.461 | 9.9648 | 4.216 | 0.44727 | N/A | N/A | 2.9085 | 452.3127 | 43.9939 | N/A | N/A | N/A | N/A | No post samples done
182 | 3 | 3 | 2019-03-25 | 2020-03-12 | 4.308 | 0.446 | 9.6596 | 3.4662 | 0.55356 | N/A | N/A | 3.7765 | 517.9939 | 48.1191 | N/A | N/A | N/A | N/A | No post samples done
183 | 5 | 3 | 2019-03-25 | 2020-03-12 | 4.496 | 0.452 | 9.9392 | 3.7743 | 0.70294 | N/A | N/A | 2.6395 | 497.1417 | 46.9172 | N/A | N/A | N/A | N/A | No post samples done
184 | 4 | 3 | 2019-03-25 | 2020-03-12 | 4.252 | 0.45 | 9.4378 | 2.5941 | 0.40988 | N/A | N/A | 2.9455 | 472.2277 | 44.1778 | N/A | N/A | N/A | N/A | No post samples done
185 | 2 | 3 | 2019-03-25 | 2020-03-12 | 4.326 | 0.443 | 9.7562 | 4.4274 | 0.52962 | N/A | N/A | 3.5844 | 397.7761 | 36.9029 | N/A | N/A | N/A | N/A | No post samples done
186 | 1 | 3 | 2019-03-25 | 2020-03-12 | 4.377 | 0.445 | 9.8292 | 3.1973 | 0.34555 | N/A | N/A | 2.2354 | 438.8948 | 41.0844 | N/A | N/A | N/A | N/A | No post samples done
187 | 6 | 3 | 2019-03-25 | 2020-03-12 | 4.305 | 0.425 | 10.1359 | 3.0657 | 0.26016 | N/A | N/A | 4.147 | 499.2314 | 42.2855 | N/A | N/A | N/A | N/A | No post samples done
152 | 4 | 1 | 2019-03-20 | 2020-03-17 | 4.418 | 0.445 | 9.9343 | 3.1322 | 0.454 | N/A | N/A | 2.5706 | 441.31 | 35.6792 | N/A | N/A | N/A | N/A | No post samples done
153 | 1 | 1 | 2019-03-20 | 2020-03-17 | 4.566 | 0.462 | 9.8921 | 3.6558 | 0.48132 | N/A | N/A | 2.5208 | 413.7923 | 36.8682 | N/A | N/A | N/A | N/A | No post samples done
154 | 2 | 1 | 2019-03-20 | 2020-03-17 | 4.382 | 0.429 | 10.224 | 3.037 | 0.16108 | N/A | N/A | 3.4923 | 452.0159 | 38.2511 | N/A | N/A | N/A | N/A | No post samples done
155 | 6 | 1 | 2019-03-20 | 2020-03-17 | 4.651 | 0.434 | 10.7165 | 4.4456 | 1.1075 | N/A | N/A | 1.4466 | 428.4859 | 38.8138 | N/A | N/A | N/A | N/A | No post samples done
156 | 3 | 1 | 2019-03-20 | 2020-03-17 | 4.326 | 0.429 | 10.0862 | 3.2271 | 0.60232 | N/A | N/A | 2.8156 | 441.9788 | 40.5874 | N/A | N/A | N/A | N/A | No post samples done
157 | 5 | 1 | 2019-03-20 | 2020-03-17 | 4.749 | 0.466 | 10.1908 | 3.8427 | 0.48131 | N/A | N/A | 3.451 | 479.0047 | 39.9478 | N/A | N/A | N/A | N/A | No post samples done
158 | 5 | 2 | 2019-03-20 | 2020-03-18 | 4.463 | 0.452 | 9.8828 | 3.0637 | 0.14171 | N/A | N/A | 3.7039 | 454.2026 | 40.1794 | N/A | N/A | N/A | N/A | No post samples done
159 | 6 | 2 | 2019-03-20 | 2020-03-18 | 4.527 | 0.448 | 10.1169 | 3.1977 | 0.50694 | N/A | N/A | 1.1937 | 415.1101 | 35.3787 | N/A | N/A | N/A | N/A | No post samples done
160 | 1 | 2 | 2019-03-20 | 2020-03-18 | 4.42 | 0.459 | 9.6328 | 3.4117 | 0.17618 | N/A | N/A | 4.0138 | 484.5713 | 39.7695 | N/A | N/A | N/A | N/A | No post samples done
161 | 3 | 2 | 2019-03-20 | 2020-03-18 | 4.54 | 0.457 | 9.9332 | 3.0719 | 0.35558 | N/A | N/A | 4.6688 | 448.9594 | 39.386 | N/A | N/A | N/A | N/A | No post samples done
162 | 2 | 2 | 2019-03-20 | 2020-03-18 | 4.443 | 0.455 | 9.7709 | 3.5748 | 0.19818 | N/A | N/A | 5.3129 | 440.1745 | 39.6384 | N/A | N/A | N/A | N/A | No post samples done
163 | 4 | 2 | 2019-03-20 | 2020-03-18 | 4.201 | 0.436 | 9.6388 | 3.0758 | 0.99844 | N/A | N/A | 3.9842 | 456.4622 | 39.7991 | N/A | N/A | N/A | N/A | No post samples done
164 | 3 | 3 | 2019-03-20 | 2020-03-19 | 4.42 | 0.434 | 10.1876 | 3.5266 | 0.46665 | N/A | N/A | 4.2659 | 462.2739 | 41.8718 | N/A | N/A | N/A | N/A | No post samples done
165 | 2 | 3 | 2019-03-20 | 2020-03-19 | 4.249 | 0.43 | 9.8874 | 3.9167 | 0.33138 | N/A | N/A | 3.043 | 466.6288 | 39.867 | N/A | N/A | N/A | N/A | No post samples done
166 | 4 | 3 | 2019-03-20 | 2020-03-19 | 4.452 | 0.46 | 9.6827 | 3.265 | 0.10352 | N/A | N/A | 4.4363 | 489.8656 | 43.9834 | N/A | N/A | N/A | N/A | No post samples done
167 | 5 | 3 | 2019-03-20 | 2020-03-19 | 4.462 | 0.459 | 9.7138 | 3.5311 | 0.14357 | N/A | N/A | 3.5478 | 499.8422 | 42.871 | N/A | N/A | N/A | N/A | No post samples done
168 | 6 | 3 | 2019-03-20 | 2020-03-19 | 4.506 | 0.44 | 10.2349 | 3.1486 | 0.15494 | N/A | N/A | 1.5419 | 493.2529 | 43.045 | N/A | N/A | N/A | N/A | No post samples done
169 | 1 | 3 | 2019-03-20 | 2020-03-19 | 4.117 | 0.427 | 9.6421 | 3.1765 | 0.25835 | N/A | N/A | 3.3953 | 444.7024 | 39.7849 | N/A | N/A | N/A | N/A | No post samples done
188 | 1 | 1 | 2019-11-25 | 2020-10-01 | 3.18 | 0.341 | 9.322 | 2.3899 | 0 | N/A | N/A | 1.0414 | 555.6308 | 52.8292 | N/A | N/A | N/A | N/A | No post samples done
189 | 2 | 1 | 2019-11-25 | 2020-10-01 | 3.274 | 0.339 | 9.6501 | 2.5623 | 0 | N/A | N/A | 1.0057 | 685.6462 | 62.9966 | N/A | N/A | N/A | N/A | No post samples done
190 | 3 | 1 | 2019-11-25 | 2020-10-01 | 3.898 | 0.377 | 10.3261 | 3.6698 | 0 | N/A | N/A | 3.0368 | 656.2962 | 3368.1241 | N/A | N/A | N/A | N/A | No post samples done
191 | 4 | 1 | 2019-11-25 | 2020-10-01 | 3.172 | 0.33 | 9.6205 | 2.4084 | 0 | N/A | N/A | 1.832 | 708.529 | 68.0907 | N/A | N/A | N/A | N/A | No post samples done
192 | 5 | 1 | 2019-11-25 | 2020-10-01 | 3.394 | 0.352 | 9.6301 | 2.4472 | 0 | N/A | N/A | 0.88059 | 540.2115 | 50.701 | N/A | N/A | N/A | N/A | No post samples done
193 | 6 | 1 | 2019-11-25 | 2020-10-01 | 3.588 | 0.356 | 10.076 | 2.0456 | 0 | N/A | N/A | 1.3759 | 473.6057 | 42.6344 | N/A | N/A | N/A | N/A | No post samples done
194 | 1 | 2 | 2019-11-25 | 2020-10-02 | 3.17 | 0.333 | 9.5082 | 2.625 | 0 | N/A | N/A | 0.68517 | 629.1616 | 54.6758 | N/A | N/A | N/A | N/A | No post samples done
195 | 2 | 2 | 2019-11-25 | 2020-10-02 | 3.282 | 0.341 | 9.6158 | 2.7642 | 0 | N/A | N/A | 1.5177 | 89.3954 | 10.5598 | N/A | N/A | N/A | N/A | No post samples done
196 | 3 | 2 | 2019-11-25 | 2020-10-02 | 3.478 | 0.357 | 9.7396 | 2.7879 | 0 | N/A | N/A | 2.6786 | 655.4789 | 59.5011 | N/A | N/A | N/A | N/A | No post samples done
197 | 4 | 2 | 2019-11-25 | 2020-10-02 | 3.386 | 0.351 | 9.6451 | 2.0911 | 0 | N/A | N/A | 1.3262 | 472.395 | 42.713 | N/A | N/A | N/A | N/A | No post samples done
198 | 5 | 2 | 2019-11-25 | 2020-10-02 | 3.315 | 0.341 | 9.7125 | 2.7608 | 0.17616 | N/A | N/A | 2.5554 | 554.7076 | 49.5288 | N/A | N/A | N/A | N/A | No post samples done
199 | 6 | 2 | 2019-11-25 | 2020-10-02 | 3.686 | 0.379 | 9.7257 | 3.1829 | 0 | N/A | N/A | 1.0788 | 3.8827 | 0.18692 | N/A | N/A | N/A | N/A | No post samples done
200 | 1 | 3 | 2019-11-25 | 2020-10-03 | 3.327 | 0.35 | 9.5106 | 2.45 | 0 | N/A | N/A | 1.047 | 471.0697 | 41.3683 | N/A | N/A | N/A | N/A | No post samples done
201 | 2 | 3 | 2019-11-25 | 2020-10-03 | 3.139 | 0.333 | 9.4281 | 3.0661 | 0 | N/A | N/A | 1.259 | 91.6807 | 6.7711 | N/A | N/A | N/A | N/A | No post samples done
202 | 3 | 3 | 2019-11-25 | 2020-10-03 | 3.579 | 0.366 | 9.7905 | 2.6568 | 0 | N/A | N/A | 3.923 | 688.2344 | 58.4366 | N/A | N/A | N/A | N/A | No post samples done
203 | 4 | 3 | 2019-11-25 | 2020-10-03 | 3.085 | 0.329 | 9.3741 | 1.6165 | 0 | N/A | N/A | 1.4768 | 519.1141 | 43.1188 | N/A | N/A | N/A | N/A | No post samples done
204 | 5 | 3 | 2019-11-25 | 2020-10-03 | 3.201 | 0.332 | 9.6344 | 2.7293 | 0.50223 | N/A | N/A | 1.611 | 564.5974 | 51.6114 | N/A | N/A | N/A | N/A | No post samples done
205 | 6 | 3 | 2019-11-25 | 2020-10-03 | 3.437 | 0.351 | 9.7939 | 2.9443 | 0 | N/A | N/A | 1.3871 | 507.9047 | 43.6872 | N/A | N/A | N/A | N/A | No post samples done
206 | 1 | 1 | 2020-03-10 | 2021-04-01 | 4.275 | 0.441 | 9.7011 | 2.8931 | 0.024125 | N/A | N/A | 2.0618 | 303.959 | 27.3315 | N/A | N/A | N/A | N/A | No post samples done
207 | 2 | 1 | 2020-03-10 | 2021-04-01 | 4.343 | 0.459 | 9.4688 | 2.3031 | 0 | N/A | N/A | 1.6081 | 403.697 | 35.5316 | N/A | N/A | N/A | N/A | No post samples done
208 | 3 | 1 | 2020-03-10 | 2021-04-01 | 4.534 | 0.451 | 10.0431 | 3.0323 | 1.0318 | N/A | N/A | 3.0452 | 394.7084 | 35.6273 | N/A | N/A | N/A | N/A | No post samples done
209 | 4 | 1 | 2020-03-10 | 2021-04-01 | 4.254 | 0.445 | 9.5687 | 2.7387 | 1.2992 | N/A | N/A | 2.0138 | 374.7669 | 33.1139 | N/A | N/A | N/A | N/A | No post samples done
210 | 5 | 1 | 2020-03-10 | 2021-04-01 | 4.951 | 0.482 | 10.2715 | 2.1568 | 0.95863 | N/A | N/A | 1.8247 | 411.0894 | 36.0748 | N/A | N/A | N/A | N/A | No post samples done
211 | 6 | 1 | 2020-03-10 | 2021-04-01 | 4.403 | 0.458 | 9.6126 | 3.457 | 0 | N/A | N/A | 2.6069 | 308.3256 | 28.2914 | N/A | N/A | N/A | N/A | No post samples done
212 | 1 | 2 | 2020-03-11 | 2021-04-02 | 4.496 | 0.472 | 9.5183 | 2.9618 | 0 | N/A | N/A | 1.8511 | 385.8999 | 34.6053 | N/A | N/A | N/A | N/A | No post samples done
213 | 2 | 2 | 2020-03-11 | 2021-04-02 | 4.485 | 0.444 | 10.1035 | 2.7404 | 0 | N/A | N/A | 1.7434 | 363.8679 | 33.5335 | N/A | N/A | N/A | N/A | No post samples done
214 | 3 | 2 | 2020-03-11 | 2021-04-02 | 4.744 | 0.471 | 10.0778 | 2.6086 | 0.60755 | N/A | N/A | 3.248 | 412.8019 | 35.9423 | N/A | N/A | N/A | N/A | No post samples done
215 | 4 | 2 | 2020-03-11 | 2021-04-02 | 4.211 | 0.437 | 9.6403 | 3.9457 | 0 | N/A | N/A | 2.9159 | 401.225 | 35.6046 | N/A | N/A | N/A | N/A | No post samples done
216 | 5 | 2 | 2020-03-11 | 2021-04-02 | 4.511 | 0.471 | 9.5787 | 2.6949 | 0.87629 | N/A | N/A | 1.5261 | 375.9765 | 34.2679 | N/A | N/A | N/A | N/A | No post samples done
217 | 6 | 2 | 2020-03-11 | 2021-04-02 | 4.562 | 0.478 | 9.5408 | 3.8032 | 0 | N/A | N/A | 2.117 | 308.6402 | 29.0852 | N/A | N/A | N/A | N/A | No post samples done
218 | 1 | 3 | 2020-03-12 | 2021-04-03 | 4.523 | 0.471 | 9.601 | 2.6065 | 0 | N/A | N/A | 1.9482 | 401.4712 | 32.8426 | N/A | N/A | N/A | N/A | No post samples done
219 | 2 | 3 | 2020-03-12 | 2021-04-03 | 4.319 | 0.449 | 9.6231 | 3.1507 | 0 | N/A | N/A | 2.2809 | 398.266 | 32.9932 | N/A | N/A | N/A | N/A | No post samples done
220 | 3 | 3 | 2020-03-12 | 2021-04-03 | 4.515 | 0.47 | 9.6062 | 3.2932 | 0.11153 | N/A | N/A | 1.4052 | 370.3419 | 31.1932 | N/A | N/A | N/A | N/A | No post samples done
221 | 4 | 3 | 2020-03-12 | 2021-04-03 | 4.477 | 0.468 | 9.5648 | 2.3479 | 1.9775 | N/A | N/A | 1.335 | 390.7359 | 36.0755 | N/A | N/A | N/A | N/A | No post samples done
222 | 5 | 3 | 2020-03-12 | 2021-04-03 | 4.456 | 0.457 | 9.747 | 2.68 | 1.199 | N/A | N/A | 4.6975 | 439.0393 | 38.5451 | N/A | N/A | N/A | N/A | No post samples done
223 | 6 | 3 | 2020-03-12 | 2021-04-03 | 4.47 | 0.457 | 9.772 | 2.952 | 2.1965 | N/A | N/A | 2.2849 | 315.2635 | 28.8684 | N/A | N/A | N/A | N/A | No post samples done
224 | 1 | 3 | 2020-03-17 | 2022-02-11 | 0.501 | 4.961 | 9.8996 | 2.2459 | 1.2152 | N/A | N/A | 3.0825 | 375.5567 | 38.9928 | 494.4627 | 118.4972 | 8.9115 | 4.1728 | No mineralization samples done
225 | 2 | 2 | 2020-03-17 | 2022-02-10 | 0.479 | 4.85 | 10.1161 | 3.0855 | 0.17358 | N/A | N/A | 2.7184 | 341.8554 | 31.5983 | 591.7565 | 137.5511 | 4.0253 | 4.3021 | No mineralization samples done
226 | 3 | 2 | 2020-03-17 | 2022-02-10 | 0.473 | 4.764 | 10.0625 | 2.3439 | 0.565 | N/A | N/A | 1.7116 | 416.5249 | 42.3494 | 460.5432 | 108.7736 | 9.0971 | 4.234 | No mineralization samples done
227 | 4 | 1 | 2020-03-17 | 2022-01-30 | 0.494 | 5.064 | 10.2458 | 1.8404 | 0.42255 | N/A | N/A | 2.4456 | 504.8424 | 44.2166 | 333.0324 | 98.9479 | 4.3484 | 3.3657 | No mineralization samples done
228 | 5 | 3 | 2020-03-17 | 2022-02-03 | 0.503 | 5.273 | 10.4764 | 2.9944 | 4.0501 | N/A | N/A | 2.7829 | 522.5317 | 46.1184 | 531.5941 | 120.8573 | 8.0248 | 4.3985 | No mineralization samples done
229 | 6 | 3 | 2020-03-17 | 2022-02-03 | 0.488 | 5.041 | 10.3266 | 3.4706 | 3.2681 | N/A | N/A | 1.4551 | 373.5957 | 37.0107 | 755.4 | 138.5426 | 6.0506 | 5.4525 | No mineralization samples done
230 | 1 | 2 | 2020-03-18 | 2022-02-02 | 0.522 | 5.298 | 10.1469 | 4.127 | 1.7761 | N/A | N/A | 2.1631 | 447.0019 | 37.6984 | 941.9579 | 207.2854 | 6.2309 | 4.5443 | No mineralization samples done
231 | 2 | 1 | 2020-03-18 | 2022-02-07 | 0.477 | 4.654 | 9.7553 | 1.9365 | 0.139 | N/A | N/A | 3.6346 | 366.6486 | 30.337 | 516.2877 | 132.4946 | 6.3668 | 3.8967 | No mineralization samples done
232 | 3 | 3 | 2020-03-18 | 2022-02-03 | 0.48 | 4.782 | 9.9693 | 2.1858 | 1.653 | N/A | N/A | 1.6593 | 441.1442 | 39.5511 | 545.3407 | 122.2434 | 6.9212 | 4.4611 | No mineralization samples done
233 | 4 | 2 | 2020-03-18 | 2022-02-02 | 0.494 | 4.806 | 9.7259 | 2.1795 | 2.9063 | N/A | N/A | 1.4162 | 386.904 | 31.8265 | 437.1288 | 99.7451 | 5.969 | 4.3825 | No mineralization samples done
234 | 5 | 2 | 2020-03-18 | 2022-01-27 | 0.476 | 4.983 | 10.4648 | 1.6437 | 4.1709 | N/A | N/A | 3.0764 | 496.4877 | 47.5885 | 327.5576 | 90.4217 | 6.1303 | 3.6226 | No mineralization samples done
235 | 6 | 1 | 2020-03-18 | 2022-01-26 | 0.495 | 4.999 | 10.1042 | 2.8397 | 1.2838 | N/A | N/A | 3.4516 | 471.9432 | 42.6351 | 502.7595 | 123.6748 | 7.8395 | 4.0652 | No mineralization samples done
236 | 1 | 2 | 2020-03-19 | 2022-01-27 | 0.478 | 4.764 | 9.9673 | 2.5127 | 2.3976 | N/A | N/A | 2.2662 | 354.0757 | 35.8024 | 682.515 | 147.5777 | 11.2752 | 4.6248 | No mineralization samples done
237 | 2 | 1 | 2020-03-19 | 2022-01-30 | 0.46 | 4.616 | 10.032 | 2.0887 | 1.3245 | N/A | N/A | 2.2805 | 333.4582 | 28.9166 | 520.3608 | 139.493 | 3.8852 | 3.7304 | No mineralization samples done
238 | 3 | 2 | 2020-03-19 | 2022-01-27 | 0.475 | 4.767 | 10.0445 | 2.1276 | 0 | N/A | N/A | 2.7045 | 411.1242 | 39.6799 | 440.1432 | 108.3461 | 3.137 | 4.0624 | No mineralization samples done
239 | 4 | 2 | 2020-03-19 | 2022-01-27 | 0.476 | 4.836 | 10.1621 | 2.5683 | 0.3524 | N/A | N/A | 2.1545 | 438.7069 | 39.3648 | 246.9789 | 85.335 | 7.3008 | 2.8942 | No mineralization samples done
240 | 5 | 1 | 2020-03-19 | 2022-01-26 | 0.482 | 4.861 | 10.0857 | 2.3699 | 0.37049 | N/A | N/A | 2.044 | 529.0883 | 45.6353 | 365.8251 | 103.1222 | 7.8172 | 3.5475 | No mineralization samples done
241 | 6 | 2 | 2020-03-19 | 2022-02-10 | 0.479 | 4.763 | 9.9377 | 2.1029 | 0.42059 | N/A | N/A | 1.8685 | 278.1831 | 26.7215 | 564.9491 | 127.5717 | 8.709 | 4.4285 | No mineralization samples done
242 | 1 | 1 | 2020-10-01 | 2022-01-26 | 0.508 | 5.09 | 10.0109 | 2.9147 | 0.29154 | N/A | N/A | 2.8222 | 320.222 | 33.917 | 481.6879 | 109.1965 | 3.3764 | 4.4112 | No mineralization samples done
243 | 2 | 2 | 2020-10-01 | 2022-01-27 | 0.474 | 4.668 | 9.8528 | 3.4315 | 2.7147 | N/A | N/A | 2.156 | 434.0731 | 42.3915 | 702.4234 | 167.9956 | 8.6193 | 4.1812 | No mineralization samples done
244 | 3 | 1 | 2020-10-01 | 2022-02-07 | 0.484 | 5.137 | 10.6111 | 1.9966 | 0.41874 | N/A | N/A | 3.4978 | 413.3193 | 34.2095 | 349.5104 | 93.2503 | 4.94 | 3.7481 | No mineralization samples done
245 | 4 | 3 | 2020-10-01 | 2022-01-28 | 0.478 | 4.679 | 9.7951 | 1.9028 | 0.21712 | N/A | N/A | 2.1434 | 299.5239 | 29.5032 | 459.7535 | 110.2218 | 5.3901 | 4.1712 | No mineralization samples done
246 | 5 | 2 | 2020-10-01 | 2022-02-02 | 0.484 | 4.728 | 9.7674 | 2.1551 | 1.9928 | N/A | N/A | 1.5433 | 447.6099 | 42.2903 | 414.6449 | 106.3413 | 6.0137 | 3.8992 | No mineralization samples done
247 | 6 | 2 | 2020-10-01 | 2022-02-02 | 0.484 | 4.817 | 9.9618 | 1.7094 | 0.35891 | N/A | N/A | 1.1418 | 271.0743 | 24.4348 | 803.1147 | 155.8 | 3.6911 | 5.1548 | No mineralization samples done
248 | 1 | 3 | 2020-10-02 | 2022-01-28 | 0.471 | 4.637 | 9.8555 | 1.8996 | 0.35153 | N/A | N/A | 0.91394 | 395.5825 | 37.872 | 598.2827 | 140.6661 | 5.9073 | 4.2532 | No mineralization samples done
249 | 2 | 3 | 2020-10-02 | 2022-02-03 | 0.463 | 4.529 | 9.7882 | 1.8292 | 1.2698 | N/A | N/A | 1.2691 | 357.4354 | 35.3026 | 503.156 | 112.2962 | 7.2169 | 4.4806 | No mineralization samples done
250 | 3 | 1 | 2020-10-02 | 2022-01-30 | 0.504 | 5.196 | 10.3174 | 2.7816 | 0.32572 | N/A | N/A | 0.6172 | 472.5983 | 42.9855 | 641.3981 | 146.044 | 6.2242 | 4.3918 | No mineralization samples done
251 | 4 | 2 | 2020-10-02 | 2022-02-09 | 0.467 | 4.601 | 9.8513 | 1.2915 | 1.0031 | N/A | N/A | 2.1822 | 318.0607 | 31.378 | 588.1806 | 134.8419 | 10.0858 | 4.362 | No mineralization samples done
252 | 5 | 3 | 2020-10-02 | 2022-01-28 | 0.486 | 5.09 | 10.4825 | 4.2138 | 18.0064 | N/A | N/A | 1.4785 | 381.7802 | 35.5122 | 304.6901 | 83.9552 | 2.0966 | 3.6292 | No mineralization samples done
253 | 6 | 2 | 2020-10-02 | 2022-01-27 | 0.473 | 4.577 | 9.6845 | 2.1792 | 1.1731 | N/A | N/A | 1.872 | 374.7574 | 36.5052 | 484.9201 | 116.5136 | 3.9259 | 4.1619 | No mineralization samples done
254 | 1 | 1 | 2020-10-03 | 2022-01-30 | 0.459 | 4.478 | 9.7587 | 2.2181 | 1.6499 | N/A | N/A | 1.0331 | 503.7941 | 47.6626 | 563.5985 | 126.5888 | 7.6527 | 4.4522 | No mineralization samples done
255 | 2 | 2 | 2020-10-03 | 2022-02-02 | 0.513 | 4.962 | 9.6652 | 74.1551 | 12.597 | N/A | N/A | 5.9739 | 429.1848 | 106.4177 | 281.9776 | 62.597 | 0 | 4.5047 | No mineralization samples done
256 | 3 | 3 | 2020-10-03 | 2022-02-11 | 0.434 | 4.449 | 10.2403 | 1.6327 | 0.86357 | N/A | N/A | 2.4515 | 419.5675 | 43.7446 | 343.3154 | 93.2816 | 7.6788 | 3.6804 | No mineralization samples done
257 | 4 | 1 | 2020-10-03 | 2022-01-26 | 0.432 | 4.298 | 9.9479 | 1.3018 | 0.16924 | N/A | N/A | 1.2902 | 535.1701 | 51.7356 | 160.0375 | 67.3629 | 5.4756 | 2.3758 | No mineralization samples done
258 | 5 | 1 | 2020-10-03 | 2022-02-07 | 0.458 | 4.672 | 10.1965 | 1.7806 | 0.22982 | N/A | N/A | 4.218 | 441.5163 | 39.1837 | 447.4328 | 105.2738 | 5.6354 | 4.2502 | No mineralization samples done
259 | 6 | 3 | 2020-10-03 | 2022-01-28 | 0.445 | 4.286 | 9.6205 | 2.1476 | 0.38564 | N/A | N/A | 3.5054 | 366.2375 | 35.4918 | 352.6753 | 91.5985 | 3.0276 | 3.8502 | No mineralization samples done
260 | 1 | 2 | 2021-04-01 | 2022-02-10 | 0.445 | 4.976 | 11.1816 | 4.1832 | 0.097555 | N/A | N/A | 1.4236 | 202.8732 | 23.2662 | 515.4375 | 114.7669 | 3.5415 | 4.4912 | No mineralization samples done
261 | 2 | 3 | 2021-04-01 | 2022-02-11 | 0.446 | 4.392 | 9.8591 | 2.1149 | 0.25867 | N/A | N/A | 1.4896 | 283.8159 | 27.9793 | 459.7409 | 108.8857 | 10.1462 | 4.2222 | No mineralization samples done
262 | 3 | 1 | 2021-04-01 | 2022-01-26 | 0.449 | 5.024 | 11.185 | 4.1946 | 0.94178 | N/A | N/A | 4.4583 | 406.3414 | 40.7335 | 539.299 | 123.4509 | 0 | 4.3685 | No mineralization samples done
263 | 4 | 1 | 2021-04-01 | 2022-02-07 | 0.389 | 4.25 | 10.9381 | 1.183 | 0.34321 | N/A | N/A | 1.0464 | 325.3523 | 24.3399 | 493.5997 | 119.9948 | 3.3188 | 4.1135 | No mineralization samples done
264 | 5 | 2 | 2021-04-01 | 2022-02-10 | 0.452 | 4.978 | 11.0157 | 2.6524 | 2.3436 | N/A | N/A | 0.88166 | 202.1647 | 20.523 | 491.5615 | 104.0499 | 4.3101 | 4.7243 | No mineralization samples done
265 | 6 | 1 | 2021-04-01 | 2022-02-07 | 0.451 | 5.062 | 11.2322 | 3.3705 | 1.2908 | N/A | N/A | 1.3747 | 181.7286 | 17.678 | 355.6198 | 79.6014 | 2.2383 | 4.4675 | No mineralization samples done
266 | 1 | 1 | 2021-04-02 | 2022-02-07 | 0.429 | 4.737 | 11.0393 | 2.3701 | 0.10759 | N/A | N/A | 1.4608 | 206.5361 | 15.7374 | 436.3597 | 93.4244 | 1.6644 | 4.6707 | No mineralization samples done
267 | 2 | 3 | 2021-04-02 | 2022-01-28 | 0.402 | 4.422 | 11.0016 | 3.5689 | 0.5368 | N/A | N/A | 0.88439 | 207.5931 | 20.4668 | 450.3451 | 107.2005 | 6.2043 | 4.201 | No mineralization samples done
268 | 3 | 3 | 2021-04-02 | 2022-01-28 | 0.473 | 5.425 | 11.4709 | 2.1904 | 22.5325 | N/A | N/A | 4.8346 | 224.0922 | 23.6205 | 389.8348 | 88.4581 | 0 | 4.407 | No mineralization samples done
269 | 4 | 3 | 2021-04-02 | 2022-02-03 | 0.378 | 4.197 | 11.1114 | 1.3357 | 1.773 | N/A | N/A | 0.34324 | 260.0779 | 20.6945 | 369.6424 | 82.7736 | 1.7534 | 4.4657 | No mineralization samples done
270 | 5 | 3 | 2021-04-02 | 2022-02-10 | 0.444 | 4.9 | 11.0341 | 3.1266 | 1.8209 | N/A | N/A | 2.8097 | 183.2413 | 18.9814 | 435.6418 | 94.9541 | 2.3316 | 4.5879 | No mineralization samples done
271 | 6 | 1 | 2021-04-02 | 2022-01-30 | 0.437 | 4.891 | 11.1873 | 5.2727 | 2.0702 | N/A | N/A | 1.9944 | 301.8778 | 32.514 | 525.6751 | 92.52 | 4.7179 | 5.6817 | No mineralization samples done
272 | 1 | 3 | 2021-04-03 | 2022-02-03 | 0.449 | 5.118 | 11.3994 | 2.8044 | 0.35779 | N/A | N/A | BDL | 198.9623 | 19.954 | 473.3007 | 96.2215 | 8.5976 | 4.9189 | No mineralization samples done
273 | 2 | 1 | 2021-04-03 | 2022-01-26 | 0.428 | 4.828 | 11.281 | 3.4756 | 0.36096 | N/A | N/A | 3.0021 | 172.9011 | 21.889 | 513.7856 | 105.8191 | 1.1619 | 4.8553 | No mineralization samples done
274 | 3 | 2 | 2021-04-03 | 2022-02-02 | 0.443 | 5.018 | 11.3213 | 4.3937 | 2.1239 | N/A | N/A | BDL | 311.0317 | 29.5424 | 437.4993 | 101.1306 | 7.5777 | 4.3261 | No mineralization samples done
275 | 4 | 3 | 2021-04-03 | 2022-02-11 | 0.423 | 4.578 | 10.8148 | 2.9046 | 0.10125 | N/A | N/A | 2.8641 | 214.6833 | 20.5329 | 361.1173 | 82.2692 | 0.73856 | 4.3895 | No mineralization samples done
276 | 5 | 1 | 2021-04-03 | 2022-01-30 | 0.433 | 4.705 | 10.8774 | 2.1449 | 0.016258 | N/A | N/A | 2.2017 | 266.364 | 22.2029 | 416.7478 | 99.3299 | 2.7282 | 4.1956 | No mineralization samples done
277 | 6 | 3 | 2021-04-03 | 2022-02-11 | 0.45 | 5.104 | 11.3343 | 3.5536 | 0.5553 | N/A | N/A | 0.42541 | 144.1634 | 16.2705 | 443.9033 | 94.5133 | 4.382 | 4.6967 | No mineralization samples done
Note on A38: [Threaded comment] Your version of Excel allows you to read this threaded comment; however, any edits to it will get removed if the file is opened in a newer version of Excel. Learn more: https://go.microsoft.com/fwlink/?linkid=870924 Comment: Ingrowth core from future collection period used for respiration stats
Note on A61: [Threaded comment] Your version of Excel allows you to read this threaded comment; however, any edits to it will get removed if the file is opened in a newer version of Excel. Learn more: https://go.microsoft.com/fwlink/?linkid=870924 Comment: Collected in a previous time
Note on A75: [Threaded comment] Your version of Excel allows you to read this threaded comment; however, any edits to it will get removed if the file is opened in a newer version of Excel. Learn more: https://go.microsoft.com/fwlink/?linkid=870924 Comment: These are composited Ingrowth cores, all three cores from a plot were combined
Note on A244: [Threaded comment] Your version of Excel allows you to read this threaded comment; however, any edits to it will get removed if the file is opened in a newer version of Excel. Learn more: https://go.microsoft.com/fwlink/?linkid=870924 Comment: This core was actually number 101 from B1 rather than 261 from D1. Leaving this number here for consistency with raw data sheets

## Fill soil
Core | Date | TC | TN | TC/TN | NH4 | NO3 | NH4 Min rate | NO3 Min rate | PO4 | Ext C | Ext N | ubial C | ubial N | ubial P | ubial C/N | Notes
1 | 2017-11-02 | 4.2209 | 0.4576 | 9.2241 | 1.0214 | 6.827 | -0.14591 | 0.79728 | 0 | 276.1105 | 27.1055 | 218.8591 | 63.1766 | 0.75502 | 3.4642 | Went into ground on 11/2/2017 ish
2 | 2017-11-02 |  |  |  | 2.0921 | 8.5186 | -0.29888 | 2.0036 | 0 | 246.6555 | 22.6298 | 206.4705 | 61.6074 | 3.5806 | 3.3514 | Went into ground on 11/2/2017 ish
3 | 2017-11-02 |  |  |  | 0.51963 | 5.9345 | 0.095652 | 0.97644 | 0 | 193.3275 | 19.6796 | 484.5168 | 74.3792 | 2.8304 | 6.5141 | Went into ground on 11/2/2017 ish
4 | 2017-11-02 |  |  |  | 0 | 5.9883 | 0 | 0.61549 | 0 | 231.7836 | 23.7934 | 271.1696 | 72.688 | 3.9407 | 3.7306 | Went into ground on 11/2/2017 ish
pre sp1 | 2017-03-01 | 6.1384 | 0.5838 | 10.5147 | 6.3515 | 11.5391 | -0.34057 | 1.8426 | 0.73854 | 332.3315 | 47.4175 | 377.3647 | 115.0661 | 50.7027 | 3.2795 | Went into ground in march 2018
pre sp2 | 2017-03-01 | 5.9683 | 0.5776 | 10.3334 | 6.7856 | 10.4409 | 1.7169 | 1.4909 | 1.9523 | 271.6734 | 40.5047 | 419.2259 | 122.8188 | 48.8919 | 3.4134 | Went into ground in march 2018
pre sp3 | 2017-03-01 |  |  |  | 4.7756 | 12.71 | -0.23871 | 1.4934 | 1.0721 | 319.4646 | 44.6954 | 511.74 | 144.4586 | 23.3651 | 3.5425 | Went into ground in march 2018
pre sp4 | 2017-03-01 |  |  |  | 4.3608 | 11.0377 | 0.038229 | 1.4287 | 0 | 344.0139 | 48.3072 | 337.0652 | 111.399 | 38.3532 | 3.0257 | Went into ground in march 2018
sp1 | 2018-07-25 | 4.8077 | 0.4955 | 9.7025 | 4.4961 | 4.8006 | 0.29982 | 3.1806 | 3.9598 | 277.6254 | 35.1018 | 441.2347 | 111.9613 | 30.2389 | 3.941 | Went into ground in July 2018
sp2 | 2018-07-25 |  |  |  | 4.5683 | 4.4886 | 0.14551 | 3.1509 | 3.3779 | 292.8057 | 35.8718 | 397.6884 | 103.3687 | 35.4135 | 3.8473 | Went into ground in July 2018
sp3 | 2018-07-25 |  |  |  | 5.2909 | 4.8291 | 0.038501 | 2.0606 | 4.4023 | 269.6034 | 32.6989 | 621.1301 | 139.3208 | 34.191 | 4.4583 | Went into ground in July 2018
pre mix 1 | 2018-09-26 | 4.7309 | 0.4823 | 9.8089 | N/A | N/A | N/A | N/A | 3.7242 | 445.8555 | 56.2999 | 485.0482 | 127.0477 | 17.0022 | 3.8178 | Went into ground in Sept 2018
pre mix 2 | 2018-09-26 |  |  |  | N/A | N/A | N/A | N/A | 3.4825 | 401.9014 | 44.7378 | 591.6938 | 143.59 | 21.617 | 4.1207 | Went into ground in Sept 2018
pre mix 3 | 2018-09-26 |  |  |  | N/A | N/A | N/A | N/A | -0.12643 | 400.3407 | 46.8257 | 583.6197 | 143.6917 | 24.8595 | 4.0616 | Went into ground in Sept 2018
pre sp1 | 2018-11-28 |  |  |  | N/A | 8.1752 | N/A | 1.0069 | 1.7167 | 357.9498 | 51.929 | 394.7384 | 126.2557 | 28.764 | 3.1265 | Went into ground in Nov 2018. NH4 contamination
pre sp2 | 2018-11-28 |  |  |  | N/A | 6.9748 | N/A | 1.0026 | 1.6847 | 363.6396 | 52.798 | 420.5528 | 129.431 | 42.8057 | 3.2492 | Went into ground in Nov 2018. NH4 contamination
pre sp3 | 2018-11-28 |  |  |  | N/A | 8.0936 | N/A | 0.76151 | 1.5459 | 349.1268 | 51.0949 | 763.3098 | 155.2336 | 33.2977 | 4.9172 | Went into ground in Nov 2018. NH4 contamination
pre sp1 | 2019-03-20 | 5.71 | 0.56 | 10.185 | 3.1648 | 7.2114 | -0.18509 | 0.64411 | 2.0321 | 451.8169 | 55.6339 | 300.3149 | 97.2894 | 34.634 | 3.0868 | Went into ground in March 2019
pre sp2 | 2019-03-20 |  |  |  | 2.7296 | 6.4827 | 0.12424 | 0.89627 | 2.1205 | 477.3233 | 53.1023 | 307.1482 | 110.2984 | 41.6242 | 2.7847 | Went into ground in March 2019
pre sp3 | 2019-03-20 |  |  |  | 2.1776 | 7.1662 | 0.09202 | 0.86804 | 1.7353 | 497.3942 | 58.5267 | 255.0781 | 105.6791 | 48.3731 | 2.4137 | Went into ground in March 2019
sp1 | 2019-11-25 | 3.366 | 0.355 | 9.4801 | 2.8333 | 2.2298 | N/A | N/A |  | 545.9998 | 63.713 | N/A | N/A | N/A | N/A | Went in ground Nov 2019. No post samples done
sp2 | 2019-11-25 |  |  |  | 0.92741 | 1.8323 | N/A | N/A | 1.051 | 523.226 | 60.6594 | N/A | N/A | N/A | N/A | Went in ground Nov 2019. No post samples done
sp3 | 2019-11-25 |  |  |  | 2.4996 | 2.0505 | N/A | N/A | 2.0664 | 525.3049 | 62.722 | N/A | N/A | N/A | N/A | Went in ground Nov 2019. No post samples done
FS 1 | 2020-03-11 |  |  |  | 2.3603 | 12.4071 | N/A | N/A | 0.42849 | 453.1914 | 47.9923 | N/A | N/A | N/A | N/A | Went in ground March 2020. No post samples done
FS 2 | 2020-03-11 |  |  |  | 2.3111 | 12.6824 | N/A | N/A | 0.84571 | 404.8544 | 44.1326 | N/A | N/A | N/A | N/A | Went in ground March 2020. No post samples done
FS 3 | 2020-03-11 |  |  |  | 2.2887 | 13.5534 | N/A | N/A | 0.66747 | 409.0112 | 45.2659 | N/A | N/A | N/A | N/A | Went in ground March 2020. No post samples done
SP1 | 2020-10-01 |  |  |  | 2.7877 | 3.4552 | N/A | N/A | 1.0544 | 413.1722 | 44.1661 | N/A | N/A | N/A | N/A | Went in ground October 2020. No post samples done
SP2 | 2020-10-01 |  |  |  | 2.5573 | 4.8633 | N/A | N/A | 1.8778 | 448.6275 | 49.0423 | N/A | N/A | N/A | N/A | Went in ground October 2020. No post samples done
SP3 | 2020-10-01 |  |  |  | 3.0618 | 6.5726 | N/A | N/A | 1.5878 | 530.3516 | 55.4477 | N/A | N/A | N/A | N/A | Went in ground October 2020. No post samples done
SP1 | 2021-04-02 |  |  |  | 4.1727 | 13.7672 | N/A | N/A | 0.4866 | 221.0348 | 26.3384 | N/A | N/A | N/A | N/A | Went in ground April 2021. No post samples done
SP2 | 2021-04-02 |  |  |  | 3.6935 | 14.1871 | N/A | N/A | 10.1786 | 205.0814 | 25.6954 | N/A | N/A | N/A | N/A | Went in ground April 2021. No post samples done
SP3 | 2021-04-02 |  |  |  | 4.0896 | 11.4035 | N/A | N/A | 0.15656 | 195.5866 | 25.5604 | N/A | N/A | N/A | N/A | Went in ground April 2021. No post samples done
Note on A2: Author: Soils that went into new IG cores